## Title Page
UIS7870 GPIO Spec
Issue |  | V1.2
Date |  | 2024-07-05
Revision history
Issue | Date |  | Description
V1.2 | 2024-07-05 |  | 1. Change the document name from UIS7870 GPIO Introduction to UIS7870 GPIO Spec 2. Optimize document description
V1.1 | 2023-12-13 |  | Modify the drive strength of SD1, and change the unit of Ω to mA
V1.0 | 2023-03-10 |  | The first official release
Copyright © UNISOC (Shanghai) Technologies Co., Ltd. All rights reserved.
All data and information contained in or disclosed by this document is confidential and proprietary information of UNISOC (Shanghai) Technologies Co., Ltd. (hereafter referred as UNISOC) and all rights therein are expressly reserved. This document is provided for reference purpose, no license (express or implied, by estoppel or otherwise) to any intellectual property rights is granted by this document, and no express and implied warranties, including but without limitation, the implied warranties of fitness for any particular purpose, and non-infringement, as well as any performance. By accepting this material, the recipient agrees that the material and the information contained therein is to be held in confidence and in trust and will not be used, copied, reproduced in whole or in part, nor its contents revealed in any manner to others without the express written permission of UNISOC. UNISOC may make any changes at any time without prior notice. Although every reasonable effort is made to present current and accurate information, UNISOC makes no guarantees of any kind with respect to the matters addressed in this document. In no event shall UNISOC be responsible or liable, directly or indirectly, for any damage or loss caused or alleged to be caused by or in connection with the use of or reliance on any such content. Please refer to the UNISOC Documents in the UNISOC Deliverables for the use of the Deliverables. Any loss caused by the modification, customization or use of the UNISOC Deliverables in violation of the instructions in the UNISOC Documents shall be undertaken by those who conduct so. The performance indicators, test results and parameters in the UNISOC Deliverables are all obtained in the internal development and test system of UNISOC and are only for the reference. Before using UNISOC Deliverables commercially or conducting mass production of the Deliverables, comprehensive testing and debugging in combination with its own software and hardware test environment are pre-requisite.
Trademarks
Spreadtrum, SPRD, RDA, and other UNISOC trademarks are trademarks of UNISOC (Shanghai) Technologies Co., Ltd. and/or its affiliated companies. All other trademarks and trade names mentioned in this document are the property of their respective owners.
Disclaimer
This document may include third-party content, including but not limited to third-party information, software, components, and data. UNISOC does not control or assume responsibility for any third-party content, including but not limited to its accuracy, compatibility, reliability, availability, legitimacy, appropriateness, performance, non-infringement, and status update, unless otherwise specified in this document. UNISOC does not provide any guarantee or authorization for the third-party content mentioned or referenced in this document. User should check the availability of third-party content. If a third-party license is needed, user shall obtain it in an authorized or legal way, unless otherwise specified in this document.

## GPIO Pin List
Ball No. | GPIO No. | Ball Name | Power Domain | Pull-Up | Pull-Down | Function0 | Type | Function1 | Type | Function2 | Type | Function3 | Type | Pin Config |  |  | Pin State
[14 empty] | Drive Strength (Test condition is 1/2 VCC) At Reset and After Reset | At Reset | After Reset (The blank space indicates the same status as At Reset) | H/L/Hiz (At Reset) |  | H/L/Hiz (After Reset)
BA13 | GPIO1 | SIMCLK0 | VSIM0 | 1.8V/3.0V, 1.8K/4.7K/20K | 50K | SIMCLK0 | O |  |  |  |  | GPIO1 | I/O/T | 2/6/8/10/12/15/17/20/25/28/30/32/34/37/39/42 mA | ie=1, oe=0, wpdo, func_sel=3 |  | L | INPUT(WPD) | L | INPUT(WPD)
BA11 | GPIO2 | SIMDAT0 | VSIM0 | 1.8V/3.0V, 1.8K/4.7K/20K | 50K | SIMDAT0 | I/O/T |  |  |  |  | GPIO2 | I/O/T | 2/6/8/10/12/15/17/20/25/28/30/32/34/37/39/42 mA | ie=1, oe=0, wpdo, func_sel=3 |  | L | INPUT(WPD) | L | INPUT(WPD)
AY10 | GPIO3 | SIMRST0 | VSIM0 | 1.8V/3.0V, 1.8K/4.7K/20K | 50K | SIMRST0 | O |  |  |  |  | GPIO3 | I/O/T | 2/6/8/10/12/15/17/20/25/28/30/32/34/37/39/42 mA | ie=1, oe=0, wpdo, func_sel=3 |  | L | INPUT(WPD) | L | INPUT(WPD)
AP10 | GPIO4 | SIMCLK1 | VSIM1 | 1.8V/3.0V, 1.8K/4.7K/20K | 50K | SIMCLK1 | O |  |  |  |  | GPIO4 | I/O/T | 2/6/8/10/12/15/17/20/25/28/30/32/34/37/39/42 mA | ie=1, oe=0, wpdo, func_sel=3 |  | L | INPUT(WPD) | L | INPUT(WPD)
AT10 | GPIO5 | SIMDAT1 | VSIM1 | 1.8V/3.0V, 1.8K/4.7K/20K | 50K | SIMDAT1 | I/O/T |  |  |  |  | GPIO5 | I/O/T | 2/6/8/10/12/15/17/20/25/28/30/32/34/37/39/42 mA | ie=1, oe=0, wpdo, func_sel=3 |  | L | INPUT(WPD) | L | INPUT(WPD)
AR11 | GPIO6 | SIMRST1 | VSIM1 | 1.8V/3.0V, 1.8K/4.7K/20K | 50K | SIMRST1 | O |  |  |  |  | GPIO6 | I/O/T | 2/6/8/10/12/15/17/20/25/28/30/32/34/37/39/42 mA | ie=1, oe=0, wpdo, func_sel=3 |  | L | INPUT(WPD) | L | INPUT(WPD)
F26 | GPIO7 | KEYIN0 | VIO1V8 | 1.8V, 1.8K/4.7K/20K | 50K | KEYIN0 | I/O/T | EXTINT2 | I/O/T | SE_GPIO4 | I/O/T | GPIO7 | I/O/T | 2/4/6/8 mA | ie=1, oe=0, wpu, func_sel=0 |  | H | INPUT(WPU) | H | INPUT(WPU)
B26 | GPIO8 | KEYIN1 | VIO1V8 | 1.8V, 1.8K/4.7K/20K | 50K | KEYIN1 | I/O/T | EXTINT3 | I/O/T | SE_GPIO5 | I/O/T | GPIO8 | I/O/T | 2/4/6/8 mA | ie=1, oe=0, wpu, func_sel=0 |  | H | INPUT(WPU) | H | INPUT(WPU)
E25 | GPIO9 | KEYIN2 | VIO1V8 | 1.8V, 1.8K/4.7K/20K | 50K | KEYIN2 | I/O/T | EXTINT4 | I/O/T |  |  | GPIO9 | I/O/T | 2/4/6/8 mA | ie=1, oe=0, wpdo, func_sel=3 |  | L | INPUT(WPD) | L | INPUT(WPD)
AP22 | GPIO10 | PWMA | VIO1V8 | 1.8V, 1.8K/4.7K/20K | 50K | PWMA | O |  |  |  |  | GPIO10 | I/O/T | 2/4/6/8 mA | ie=1, oe=0, wpdo, func_sel=3 |  | L | INPUT(WPD) | L | INPUT(WPD)
AV22 | GPIO11 | LCM0_RSTN | VIO1V8 | 1.8V, 1.8K/4.7K/20K | 50K | LCM0_RSTN | O |  |  |  |  | GPIO11 | I/O/T | 2/4/6/8 mA | ie=1, oe=0, wpdo, func_sel=3 |  | L | INPUT(WPD) | L | INPUT(WPD)
AW21 | GPIO12 | DSI0_TE | VIO1V8 | 1.8V, 1.8K/4.7K/20K | 50K | DSI0_TE | I |  |  |  |  | GPIO12 | I/O/T | 2/4/6/8 mA | ie=1, oe=0, wpdo, func_sel=3 |  | L | INPUT(WPD) | L | INPUT(WPD)
AV20 | GPIO13 | EXTINT0 | VIO1V8 | 1.8V, 1.8K/4.7K/20K | 50K | EXTINT0 | I | KEYOUT5 | I/O/T | SE_GPIO14 | I/O/T | GPIO13 | I/O/T | 2/4/6/8 mA | ie=1, oe=0, wpdo, func_sel=3 |  | L | INPUT(WPD) | L | INPUT(WPD)
AU21 | GPIO14 | EXTINT1 | VIO1V8 | 1.8V, 1.8K/4.7K/20K | 50K | EXTINT1 | I | KEYOUT6 | I/O/T | SE_GPIO15 | I/O/T | GPIO14 | I/O/T | 2/4/6/8 mA | ie=1, oe=0, wpdo, func_sel=3 |  | L | INPUT(WPD) | L | INPUT(WPD)
AR23 | GPIO15 | SDA3 | VIO1V8 | 1.8V, 1.8K/4.7K/20K | 50K | SDA3 | I/O/T |  |  |  |  | GPIO15 | I/O/T | 2/4/6/8 mA | ie=1, oe=0, wpu, func_sel=3 |  | H | INPUT(WPU) | H | INPUT(WPU)
AP24 | GPIO16 | SCL3 | VIO1V8 | 1.8V, 1.8K/4.7K/20K | 50K | SCL3 | I/O/T |  |  |  |  | GPIO16 | I/O/T | 2/4/6/8 mA | ie=1, oe=0, wpu, func_sel=3 |  | H | INPUT(WPU) | H | INPUT(WPU)
AV8 | GPIO17 | SD0_D3 | VSD0 | 1.8V/3.0V, 1.8K/4.7K/20K | 50K | SD0_D3 | I/O/T |  |  |  |  | GPIO17 | I/O/T | 2/6/8/10/12/15/17/20/25/28/30/32/34/37/39/42 mA | ie=1, oe=0, wpdo, func_sel=3 |  | L | INPUT(WPD) | L | INPUT(WPD)
AU9 | GPIO18 | SD0_D2 | VSD0 | 1.8V/3.0V, 1.8K/4.7K/20K | 50K | SD0_D2 | I/O/T |  |  |  |  | GPIO18 | I/O/T | 2/6/8/10/12/15/17/20/25/28/30/32/34/37/39/42 mA | ie=1, oe=0, wpdo, func_sel=3 |  | L | INPUT(WPD) | L | INPUT(WPD)
AW9 | GPIO19 | SD0_CMD | VSD0 | 1.8V/3.0V, 1.8K/4.7K/20K | 50K | SD0_CMD | I/O/T |  |  |  |  | GPIO19 | I/O/T | 2/6/8/10/12/15/17/20/25/28/30/32/34/37/39/42 mA | ie=1, oe=0, wpdo, func_sel=3 |  | L | INPUT(WPD) | L | INPUT(WPD)
BA9 | GPIO20 | SD0_D0 | VSD0 | 1.8V/3.0V, 1.8K/4.7K/20K | 50K | SD0_D0 | I/O/T |  |  |  |  | GPIO20 | I/O/T | 2/6/8/10/12/15/17/20/25/28/30/32/34/37/39/42 mA | ie=1, oe=0, wpdo, func_sel=3 |  | L | INPUT(WPD) | L | INPUT(WPD)
BA7 | GPIO21 | SD0_D1 | VSD0 | 1.8V/3.0V, 1.8K/4.7K/20K | 50K | SD0_D1 | I/O/T |  |  |  |  | GPIO21 | I/O/T | 2/6/8/10/12/15/17/20/25/28/30/32/34/37/39/42 mA | ie=1, oe=0, wpdo, func_sel=3 |  | L | INPUT(WPD) | L | INPUT(WPD)
AY8 | GPIO22 | SD0_CLK | VSD0 | 1.8V/3.0V, 1.8K/4.7K/20K | 50K | SD0_CLK | O/T |  |  |  |  | GPIO22 | I/O/T | 2/6/8/10/12/15/17/20/25/28/30/32/34/37/39/42 mA | ie=1, oe=0, wpdo, func_sel=3 |  | L | INPUT(WPD) | L | INPUT(WPD)
AT40 | GPIO23 | EMMC_D0 | VEMMCIO | 1.8V, 1.8K/4.7K/20K | 50K | EMMC_D0 | I/O/T |  |  |  |  | GPIO23 | I/O/T | 5/10/15/20/25/30/35/40mA | ie=1, oe=0, wpu |  | H | INPUT(WPU) | H | INPUT(WPU)
AR41 | GPIO24 | EMMC_CMD | VEMMCIO | 1.8V, 1.8K/4.7K/20K | 50K | EMMC_CMD | I/O/T |  |  |  |  | GPIO24 | I/O/T | 5/10/15/20/25/30/35/40mA | ie=1, oe=0, wpu |  | H | INPUT(WPU) | H | INPUT(WPU)
AY42 | GPIO25 | EMMC_D6 | VEMMCIO | 1.8V, 1.8K/4.7K/20K | 50K | EMMC_D6 | I/O/T |  |  |  |  | GPIO25 | I/O/T | 5/10/15/20/25/30/35/40mA | ie=1, oe=0, wpu |  | H | INPUT(WPU) | H | INPUT(WPU)
AW41 | GPIO26 | EMMC_D7 | VEMMCIO | 1.8V, 1.8K/4.7K/20K | 50K | EMMC_D7 | I/O/T |  |  |  |  | GPIO26 | I/O/T | 5/10/15/20/25/30/35/40mA | ie=1, oe=0, wpu |  | H | INPUT(WPU) | H | INPUT(WPU)
AU43 | GPIO27 | EMMC_CLK | VEMMCIO | 1.8V, 1.8K/4.7K/20K | 50K | EMMC_CLK | O/T |  |  |  |  | GPIO27 | I/O/T | 5/10/15/20/25/30/35/40mA | ie=0, oe=1, 0 |  | L | OUTPUT | L | OUTPUT
AR39 | GPIO28 | EMMC_D5 | VEMMCIO | 1.8V, 1.8K/4.7K/20K | 50K | EMMC_D5 | I/O/T |  |  |  |  | GPIO28 | I/O/T | 5/10/15/20/25/30/35/40mA | ie=1, oe=0, wpu |  | H | INPUT(WPU) | H | INPUT(WPU)
AV42 | GPIO29 | EMMC_D4 | VEMMCIO | 1.8V, 1.8K/4.7K/20K | 50K | EMMC_D4 | I/O/T |  |  |  |  | GPIO29 | I/O/T | 5/10/15/20/25/30/35/40mA | ie=1, oe=0, wpu |  | H | INPUT(WPU) | H | INPUT(WPU)
AT42 | GPIO30 | EMMC_DS | VEMMCIO | 1.8V, 1.8K/4.7K/20K | 50K | EMMC_DS | I |  |  |  |  | GPIO30 | I/O/T | 5/10/15/20/25/30/35/40mA | ie=1, oe=0, wpdo |  | L | INPUT(WPD) | L | INPUT(WPD)
AP38 | GPIO31 | EMMC_D3 | VEMMCIO | 1.8V, 1.8K/4.7K/20K | 50K | EMMC_D3 | I/O/T |  |  |  |  | GPIO31 | I/O/T | 5/10/15/20/25/30/35/40mA | ie=1, oe=0, wpu |  | H | INPUT(WPU) | H | INPUT(WPU)
AR43 | GPIO32 | EMMC_RST | VEMMCIO | 1.8V, 1.8K/4.7K/20K | 50K | EMMC_RST | O |  |  |  |  | GPIO32 | I/O/T | 5/10/15/20/25/30/35/40mA | ie=0, oe=1, 1 |  | H | OUTPUT | H | OUTPUT
AW43 | GPIO33 | EMMC_D1 | VEMMCIO | 1.8V, 1.8K/4.7K/20K | 50K | EMMC_D1 | I/O/T |  |  |  |  | GPIO33 | I/O/T | 5/10/15/20/25/30/35/40mA | ie=1, oe=0, wpu |  | H | INPUT(WPU) | H | INPUT(WPU)
AU41 | GPIO34 | EMMC_D2 | VEMMCIO | 1.8V, 1.8K/4.7K/20K | 50K | EMMC_D2 | I/O/T |  |  |  |  | GPIO34 | I/O/T | 5/10/15/20/25/30/35/40mA | ie=1, oe=0, wpu |  | H | INPUT(WPU) | H | INPUT(WPU)
A17 | GPIO35 | CMMCLK0 | VIO1V8 | 1.8V, 1.8K/4.7K/20K | 50K | CMMCLK0 | O |  |  | DBG_BUS0(G1) | I/O/T | GPIO35 | I/O/T | 2/4/6/8 mA | ie=1, oe=0, wpdo, func_sel=3 |  | L | INPUT(WPD) | L | INPUT(WPD)
C17 | GPIO36 | CMMCLK1 | VIO1V8 | 1.8V, 1.8K/4.7K/20K | 50K | CMMCLK1 | O |  |  | DBG_BUS1(G1) | I/O/T | GPIO36 | I/O/T | 2/4/6/8 mA | ie=1, oe=0, wpdo, func_sel=3 |  | L | INPUT(WPD) | L | INPUT(WPD)
B18 | GPIO37 | CMMCLK2 | VIO1V8 | 1.8V, 1.8K/4.7K/20K | 50K | CMMCLK2 | O | EXTINT7(G1) | I/O/T | DBG_BUS2(G1) | I/O/T | GPIO37 | I/O/T | 2/4/6/8 mA | ie=1, oe=0, wpdo, func_sel=3 |  | L | INPUT(WPD) | L | INPUT(WPD)
E17 | GPIO38 | CMMCLK3 | VIO1V8 | 1.8V, 1.8K/4.7K/20K | 50K | CMMCLK3 | O | CLK_AUX3 | O | DBG_BUS3(G1) | I/O/T | GPIO38 | I/O/T | 2/4/6/8 mA | ie=1, oe=0, wpdo, func_sel=3 |  | L | INPUT(WPD) | L | INPUT(WPD)
J3 | GPIO39 | CMRST0 | VIO1V8 | 1.8V, 1.8K/4.7K/20K | 50K | CMRST0 | I/O/T |  |  | DBG_BUS4(G1) | I/O/T | GPIO39 | I/O/T | 2/4/6/8 mA | ie=1, oe=0, wpdo, func_sel=3 |  | L | INPUT(WPD) | L | INPUT(WPD)
K6 | GPIO40 | CMRST1 | VIO1V8 | 1.8V, 1.8K/4.7K/20K | 50K | CMRST1 | I/O/T |  |  | DBG_BUS5(G1) | I/O/T | GPIO40 | I/O/T | 2/4/6/8 mA | ie=1, oe=0, wpdo, func_sel=3 |  | L | INPUT(WPD) | L | INPUT(WPD)
J7 | GPIO41 | CMRST2 | VIO1V8 | 1.8V, 1.8K/4.7K/20K | 50K | CMRST2 | I/O/T |  |  | DBG_BUS6(G1) | I/O/T | GPIO41 | I/O/T | 2/4/6/8 mA | ie=1, oe=0, wpdo, func_sel=3 |  | L | INPUT(WPD) | L | INPUT(WPD)
L1 | GPIO42 | CMRST3 | VIO1V8 | 1.8V, 1.8K/4.7K/20K | 50K | CMRST3 | I/O/T |  |  | DBG_BUS7(G1) | I/O/T | GPIO42 | I/O/T | 2/4/6/8 mA | ie=1, oe=0, wpdo, func_sel=3 |  | L | INPUT(WPD) | L | INPUT(WPD)
J5 | GPIO43 | CMRST4 | VIO1V8 | 1.8V, 1.8K/4.7K/20K | 50K | CMRST4 | I/O/T | KEYIN3 | I/O/T | DBG_BUS8(G1) | I/O/T | GPIO43 | I/O/T | 2/4/6/8 mA | ie=1, oe=0, wpdo, func_sel=3 |  | L | INPUT(WPD) | L | INPUT(WPD)
K2 | GPIO44 | CMRST5 | VIO1V8 | 1.8V, 1.8K/4.7K/20K | 50K | CMRST5 | I/O/T | KEYIN4 | I/O/T | DBG_BUS9(G1) | I/O/T | GPIO44 | I/O/T | 2/4/6/8 mA | ie=1, oe=0, wpdo, func_sel=3 |  | L | INPUT(WPD) | L | INPUT(WPD)
G17 | GPIO45 | CMPD0 | VIO1V8 | 1.8V, 1.8K/4.7K/20K | 50K | CMPD0 | I/O/T |  |  | DBG_BUS10(G1) | I/O/T | GPIO45 | I/O/T | 2/4/6/8 mA | ie=1, oe=0, wpdo, func_sel=3 |  | L | INPUT(WPD) | L | INPUT(WPD)
K4 | GPIO46 | CMPD1 | VIO1V8 | 1.8V, 1.8K/4.7K/20K | 50K | CMPD1 | I/O/T |  |  | DBG_BUS11(G1) | I/O/T | GPIO46 | I/O/T | 2/4/6/8 mA | ie=1, oe=0, wpdo, func_sel=3 |  | L | INPUT(WPD) | L | INPUT(WPD)
D18 | GPIO47 | CMPD2 | VIO1V8 | 1.8V, 1.8K/4.7K/20K | 50K | CMPD2 | I/O/T |  |  | DBG_BUS12(G1) | I/O/T | GPIO47 | I/O/T | 2/4/6/8 mA | ie=1, oe=0, wpdo, func_sel=3 |  | L | INPUT(WPD) | L | INPUT(WPD)
H16 | GPIO48 | CMPD3 | VIO1V8 | 1.8V, 1.8K/4.7K/20K | 50K | CMPD3 | I/O/T |  |  | DBG_BUS13(G1) | I/O/T | GPIO48 | I/O/T | 2/4/6/8 mA | ie=1, oe=0, wpdo, func_sel=3 |  | L | INPUT(WPD) | L | INPUT(WPD)
F18 | GPIO49 | CMPD4 | VIO1V8 | 1.8V, 1.8K/4.7K/20K | 50K | CMPD4 | I/O/T | KEYIN5 | I/O/T | DBG_BUS14(G1) | I/O/T | GPIO49 | I/O/T | 2/4/6/8 mA | ie=1, oe=0, wpdo, func_sel=3 |  | L | INPUT(WPD) | L | INPUT(WPD)
H18 | GPIO50 | CMPD5 | VIO1V8 | 1.8V, 1.8K/4.7K/20K | 50K | CMPD5 | I/O/T | KEYIN6 | I/O/T | DBG_BUS15(G1) | I/O/T | GPIO50 | I/O/T | 2/4/6/8 mA | ie=1, oe=0, wpdo, func_sel=3 |  | L | INPUT(WPD) | L | INPUT(WPD)
A19 | GPIO51 | SCL0 | VIO1V8 | 1.8V, 1.8K/4.7K/20K | 50K | SCL0 | I/O/T |  |  | DBG_BUS16(G1) | I/O/T | GPIO51 | I/O/T | 2/4/6/8 mA | ie=1, oe=0, wpu, func_sel=3 |  | H | INPUT(WPU) | H | INPUT(WPU)
B20 | GPIO52 | SDA0 | VIO1V8 | 1.8V, 1.8K/4.7K/20K | 50K | SDA0 | I/O/T |  |  | DBG_BUS17(G1) | I/O/T | GPIO52 | I/O/T | 2/4/6/8 mA | ie=1, oe=0, wpu, func_sel=3 |  | H | INPUT(WPU) | H | INPUT(WPU)
C19 | GPIO53 | SCL1 | VIO1V8 | 1.8V, 1.8K/4.7K/20K | 50K | SCL1 | I/O/T |  |  | DBG_BUS18(G1) | I/O/T | GPIO53 | I/O/T | 2/4/6/8 mA | ie=1, oe=0, wpu, func_sel=3 |  | H | INPUT(WPU) | H | INPUT(WPU)
E19 | GPIO54 | SDA1 | VIO1V8 | 1.8V, 1.8K/4.7K/20K | 50K | SDA1 | I/O/T |  |  | DBG_BUS19(G1) | I/O/T | GPIO54 | I/O/T | 2/4/6/8 mA | ie=1, oe=0, wpu, func_sel=3 |  | H | INPUT(WPU) | H | INPUT(WPU)
C21 | GPIO55 | SCL8 | VIO1V8 | 1.8V, 1.8K/4.7K/20K | 50K | SCL8 | I/O/T | KEYOUT3 | I/O/T | DBG_BUS20(G1) | I/O/T | GPIO55 | I/O/T | 2/4/6/8 mA | ie=1, oe=0, wpu, func_sel=3 |  | H | INPUT(WPU) | H | INPUT(WPU)
D20 | GPIO56 | SDA8 | VIO1V8 | 1.8V, 1.8K/4.7K/20K | 50K | SDA8 | I/O/T | KEYOUT4 | I/O/T | DBG_BUS21(G1) | I/O/T | GPIO56 | I/O/T | 2/4/6/8 mA | ie=1, oe=0, wpu, func_sel=3 |  | H | INPUT(WPU) | H | INPUT(WPU)
H20 | GPIO57 | SCL9 | VIO1V8 | 1.8V, 1.8K/4.7K/20K | 50K | SCL9 | I/O/T | EXTINT14(G0) | I/O/T | DBG_BUS22(G1) | I/O/T | GPIO57 | I/O/T | 2/4/6/8 mA | ie=1, oe=0, wpu, func_sel=3 |  | H | INPUT(WPU) | H | INPUT(WPU)
G19 | GPIO58 | SDA9 | VIO1V8 | 1.8V, 1.8K/4.7K/20K | 50K | SDA9 | I/O/T | EXTINT15(G0) | I/O/T | DBG_BUS23(G1) | I/O/T | GPIO58 | I/O/T | 2/4/6/8 mA | ie=1, oe=0, wpu, func_sel=3 |  | H | INPUT(WPU) | H | INPUT(WPU)
A21 | GPIO59 | SPI3_CSN | VIO1V8 | 1.8V, 1.8K/4.7K/20K | 50K | SPI3_CSN | I/O/T |  |  | ESE_GPIO6 | I/O/T | GPIO59 | I/O/T | 2/4/6/8 mA | ie=1, oe=0, wpu, func_sel=3 |  | H | INPUT(WPU) | H | INPUT(WPU)
B22 | GPIO60 | SPI3_CLK | VIO1V8 | 1.8V, 1.8K/4.7K/20K | 50K | SPI3_CLK | I/O/T |  |  | ESE_GPIO7 | I/O/T | GPIO60 | I/O/T | 2/4/6/8 mA | ie=1, oe=0, wpdo, func_sel=3 |  | L | INPUT(WPD) | L | INPUT(WPD)
E21 | GPIO61 | SPI3_DI | VIO1V8 | 1.8V, 1.8K/4.7K/20K | 50K | SPI3_DI | I/O/T |  |  | CM4_GPIO2 | I/O/T | GPIO61 | I/O/T | 2/4/6/8 mA | ie=1, oe=0, wpdo, func_sel=3 |  | L | INPUT(WPD) | L | INPUT(WPD)
D22 | GPIO62 | SPI3_DO | VIO1V8 | 1.8V, 1.8K/4.7K/20K | 50K | SPI3_DO | I/O/T |  |  | ESE_GPIO5 | I/O/T | GPIO62 | I/O/T | 2/4/6/8 mA | ie=1, oe=0, wpdo, func_sel=3 |  | L | INPUT(WPD) | L | INPUT(WPD)
AJ5 | GPIO63 | RFSPI_SDA0 | VIO1V8 | 1.8V, 1.8K/4.7K/20K | 50K | RFSPI_SDA0 | I/O/T |  |  |  |  | GPIO63 | I/O/T | 2/4/6/8 mA | ie=1, oe=0, wpdo, func_sel=3 |  | L | INPUT(WPD) | L | INPUT(WPD)
AH4 | GPIO64 | RFSPI_SDA1 | VIO1V8 | 1.8V, 1.8K/4.7K/20K | 50K | RFSPI_SDA1 | I/O/T |  |  |  |  | GPIO64 | I/O/T | 2/4/6/8 mA | ie=1, oe=0, wpdo, func_sel=3 |  | L | INPUT(WPD) | L | INPUT(WPD)
AJ3 | GPIO65 | RFSPI_SDA2 | VIO1V8 | 1.8V, 1.8K/4.7K/20K | 50K | RFSPI_SDA2 | I/O/T |  |  |  |  | GPIO65 | I/O/T | 2/4/6/8 mA | ie=1, oe=0, wpdo, func_sel=3 |  | L | INPUT(WPD) | L | INPUT(WPD)
AK2 | GPIO66 | RFSPI_SDA3 | VIO1V8 | 1.8V, 1.8K/4.7K/20K | 50K | RFSPI_SDA3 | I/O/T |  |  |  |  | GPIO66 | I/O/T | 2/4/6/8 mA | ie=1, oe=0, wpdo, func_sel=3 |  | L | INPUT(WPD) | L | INPUT(WPD)
AJ1 | GPIO67 | RFSPI_SCK | VIO1V8 | 1.8V, 1.8K/4.7K/20K | 50K | RFSPI_SCK | O/T |  |  |  |  | GPIO67 | I/O/T | 2/4/6/8 mA | ie=1, oe=0, wpdo, func_sel=3 |  | L | INPUT(WPD) | L | INPUT(WPD)
AH2 | GPIO68 | RFSPI_SEN | VIO1V8 | 1.8V, 1.8K/4.7K/20K | 50K | RFSPI_SEN | I/O/T |  |  |  |  | GPIO68 | I/O/T | 2/4/6/8 mA | ie=1, oe=0, wpdo, func_sel=3 |  | L | INPUT(WPD) | L | INPUT(WPD)
AP6 | GPIO69 | RFCTL0 | VIO1V8 | 1.8V, 1.8K/4.7K/20K | 50K | RFCTL0 | I/O/T |  |  | DBG_BUS0(G0) | I/O/T | GPIO69 | I/O/T | 2/4/6/8 mA | ie=1, oe=0, wpdo, func_sel=3 |  | L | INPUT(WPD) | L | INPUT(WPD)
AP8 | GPIO70 | RFCTL1 | VIO1V8 | 1.8V, 1.8K/4.7K/20K | 50K | RFCTL1 | I/O/T |  |  | DBG_BUS1(G0) | I/O/T | GPIO70 | I/O/T | 2/4/6/8 mA | ie=1, oe=0, wpdo, func_sel=3 |  | L | INPUT(WPD) | L | INPUT(WPD)
AR7 | GPIO71 | RFCTL2 | VIO1V8 | 1.8V, 1.8K/4.7K/20K | 50K | RFCTL2 | I/O/T |  |  | DBG_BUS2(G0) | I/O/T | GPIO71 | I/O/T | 2/4/6/8 mA | ie=1, oe=0, wpdo, func_sel=3 |  | L | INPUT(WPD) | L | INPUT(WPD)
AU7 | GPIO72 | RFCTL3 | VIO1V8 | 1.8V, 1.8K/4.7K/20K | 50K | RFCTL3 | I/O/T |  |  | DBG_BUS3(G0) | I/O/T | GPIO72 | I/O/T | 2/4/6/8 mA | ie=1, oe=0, wpdo, func_sel=3 |  | L | INPUT(WPD) | L | INPUT(WPD)
AR5 | GPIO73 | RFCTL4 | VIO1V8 | 1.8V, 1.8K/4.7K/20K | 50K | RFCTL4 | I/O/T |  |  | DBG_BUS4(G0) | I/O/T | GPIO73 | I/O/T | 2/4/6/8 mA | ie=1, oe=0, wpdo, func_sel=3 |  | L | INPUT(WPD) | L | INPUT(WPD)
AT6 | GPIO74 | RFCTL5 | VIO1V8 | 1.8V, 1.8K/4.7K/20K | 50K | RFCTL5 | I/O/T |  |  | DBG_BUS5(G0) | I/O/T | GPIO74 | I/O/T | 2/4/6/8 mA | ie=1, oe=0, wpdo, func_sel=3 |  | L | INPUT(WPD) | L | INPUT(WPD)
AU5 | GPIO75 | RFCTL6 | VIO1V8 | 1.8V, 1.8K/4.7K/20K | 50K | RFCTL6 | I/O/T |  |  | DBG_BUS6(G0) | I/O/T | GPIO75 | I/O/T | 2/4/6/8 mA | ie=1, oe=0, wpdo, func_sel=3 |  | L | INPUT(WPD) | L | INPUT(WPD)
AT4 | GPIO76 | RFCTL7 | VIO1V8 | 1.8V, 1.8K/4.7K/20K | 50K | RFCTL7 | I/O/T |  |  | DBG_BUS7(G0) | I/O/T | GPIO76 | I/O/T | 2/4/6/8 mA | ie=1, oe=0, wpdo, func_sel=3 |  | L | INPUT(WPD) | L | INPUT(WPD)
AU3 | GPIO77 | RFCTL8 | VIO1V8 | 1.8V, 1.8K/4.7K/20K | 50K | RFCTL8 | I/O/T |  |  | DBG_BUS8(G0) | I/O/T | GPIO77 | I/O/T | 2/4/6/8 mA | ie=1, oe=0, wpdo, func_sel=3 |  | L | INPUT(WPD) | L | INPUT(WPD)
AV4 | GPIO78 | RFCTL9 | VIO1V8 | 1.8V, 1.8K/4.7K/20K | 50K | RFCTL9 | I/O/T |  |  | DBG_BUS9(G0) | I/O/T | GPIO78 | I/O/T | 2/4/6/8 mA | ie=1, oe=0, wpdo, func_sel=3 |  | L | INPUT(WPD) | L | INPUT(WPD)
AY4 | GPIO79 | RFCTL10 | VIO1V8 | 1.8V, 1.8K/4.7K/20K | 50K | RFCTL10 | I/O/T |  |  | DBG_BUS10(G0) | I/O/T | GPIO79 | I/O/T | 2/4/6/8 mA | ie=1, oe=0, wpdo, func_sel=3 |  | L | INPUT(WPD) | L | INPUT(WPD)
AY2 | GPIO80 | RFCTL11 | VIO1V8 | 1.8V, 1.8K/4.7K/20K | 50K | RFCTL11 | I/O/T |  |  | DBG_BUS11(G0) | I/O/T | GPIO80 | I/O/T | 2/4/6/8 mA | ie=1, oe=0, wpdo, func_sel=3 |  | L | INPUT(WPD) | L | INPUT(WPD)
AW3 | GPIO81 | RFCTL12 | VIO1V8 | 1.8V, 1.8K/4.7K/20K | 50K | RFCTL12 | I/O/T |  |  | DBG_BUS12(G0) | I/O/T | GPIO81 | I/O/T | 2/4/6/8 mA | ie=1, oe=0, wpdo, func_sel=3 |  | L | INPUT(WPD) | L | INPUT(WPD)
AW1 | GPIO82 | RFCTL13 | VIO1V8 | 1.8V, 1.8K/4.7K/20K | 50K | RFCTL13 | I/O/T | WIFI_COEXIST | I/O/T | DBG_BUS13(G0) | I/O/T | GPIO82 | I/O/T | 2/4/6/8 mA | ie=1, oe=0, wpdo, func_sel=3 |  | L | INPUT(WPD) | L | INPUT(WPD)
AV2 | GPIO83 | RFCTL14 | VIO1V8 | 1.8V, 1.8K/4.7K/20K | 50K | RFCTL14 | I/O/T | U3TXD | O | DBG_BUS14(G0) | I/O/T | GPIO83 | I/O/T | 2/4/6/8 mA | ie=1, oe=0, wpdo, func_sel=3 |  | L | INPUT(WPD) | L | INPUT(WPD)
AU1 | GPIO84 | RFCTL15 | VIO1V8 | 1.8V, 1.8K/4.7K/20K | 50K | RFCTL15 | I/O/T | U3RXD | I | DBG_BUS15(G0) | I/O/T | GPIO84 | I/O/T | 2/4/6/8 mA | ie=1, oe=0, wpdo, func_sel=3 |  | L | INPUT(WPD) | L | INPUT(WPD)
AL5 | GPIO85 | RFFE0_SCK | VIO1V8 | 1.8V, 1.8K/4.7K/20K | 50K | RFFE0_SCK | I/O/T | RFCTL16 | I/O/T | DBG_BUS16(G0) | I/O/T | GPIO85 | I/O/T | 2/4/6/8 mA | ie=1, oe=0, wpdo, func_sel=3 |  | L | INPUT(WPD) | L | INPUT(WPD)
AM4 | GPIO86 | RFFE0_SDA | VIO1V8 | 1.8V, 1.8K/4.7K/20K | 50K | RFFE0_SDA | I/O/T | RFCTL17 | I/O/T | DBG_BUS17(G0) | I/O/T | GPIO86 | I/O/T | 2/4/6/8 mA | ie=1, oe=0, wpdo, func_sel=3 |  | L | INPUT(WPD) | L | INPUT(WPD)
AK6 | GPIO87 | RFFE1_SCK | VIO1V8 | 1.8V, 1.8K/4.7K/20K | 50K | RFFE1_SCK | I/O/T | RFCTL18 | I/O/T | DBG_BUS18(G0) | I/O/T | GPIO87 | I/O/T | 2/4/6/8 mA | ie=1, oe=0, wpdo, func_sel=3 |  | L | INPUT(WPD) | L | INPUT(WPD)
AK8 | GPIO88 | RFFE1_SDA | VIO1V8 | 1.8V, 1.8K/4.7K/20K | 50K | RFFE1_SDA | I/O/T | RFCTL19 | I/O/T | DBG_BUS19(G0) | I/O/T | GPIO88 | I/O/T | 2/4/6/8 mA | ie=1, oe=0, wpdo, func_sel=3 |  | L | INPUT(WPD) | L | INPUT(WPD)
AK4 | GPIO89 | RFFE2_SCK | VIO1V8 | 1.8V, 1.8K/4.7K/20K | 50K | RFFE2_SCK | I/O/T | RFCTL20 | I/O/T | DBG_BUS20(G0) | I/O/T | GPIO89 | I/O/T | 2/4/6/8 mA | ie=1, oe=0, wpdo, func_sel=3 |  | L | INPUT(WPD) | L | INPUT(WPD)
AL3 | GPIO90 | RFFE2_SDA | VIO1V8 | 1.8V, 1.8K/4.7K/20K | 50K | RFFE2_SDA | I/O/T | RFCTL21 | I/O/T | DBG_BUS21(G0) | I/O/T | GPIO90 | I/O/T | 2/4/6/8 mA | ie=1, oe=0, wpdo, func_sel=3 |  | L | INPUT(WPD) | L | INPUT(WPD)
AN5 | GPIO91 | RFFE3_SCK | VIO1V8 | 1.8V, 1.8K/4.7K/20K | 50K | RFFE3_SCK | I/O/T | RFCTL22 | I/O/T | DBG_BUS22(G0) | I/O/T | GPIO91 | I/O/T | 2/4/6/8 mA | ie=1, oe=0, wpdo, func_sel=3 |  | L | INPUT(WPD) | L | INPUT(WPD)
AN3 | GPIO92 | RFFE3_SDA | VIO1V8 | 1.8V, 1.8K/4.7K/20K | 50K | RFFE3_SDA | I/O/T | RFCTL23 | I/O/T | DBG_BUS23(G0) | I/O/T | GPIO92 | I/O/T | 2/4/6/8 mA | ie=1, oe=0, wpdo, func_sel=3 |  | L | INPUT(WPD) | L | INPUT(WPD)
AP4 | GPIO93 | RFFE4_SCK | VIO1V8 | 1.8V, 1.8K/4.7K/20K | 50K | RFFE4_SCK | I/O/T | RFCTL24 | I/O/T | DBG_BUS24(G0) | I/O/T | GPIO93 | I/O/T | 2/4/6/8 mA | ie=1, oe=0, wpdo, func_sel=3 |  | L | INPUT(WPD) | L | INPUT(WPD)
AR3 | GPIO94 | RFFE4_SDA | VIO1V8 | 1.8V, 1.8K/4.7K/20K | 50K | RFFE4_SDA | I/O/T | RFCTL25 | I/O/T | DBG_BUS25(G0) | I/O/T | GPIO94 | I/O/T | 2/4/6/8 mA | ie=1, oe=0, wpdo, func_sel=3 |  | L | INPUT(WPD) | L | INPUT(WPD)
AT2 | GPIO95 | RFFE5_SCK | VIO1V8 | 1.8V, 1.8K/4.7K/20K | 50K | RFFE5_SCK | I/O/T | RFCTL26 | I/O/T | DBG_BUS26(G0) | I/O/T | GPIO95 | I/O/T | 2/4/6/8 mA | ie=1, oe=0, wpdo, func_sel=3 |  | L | INPUT(WPD) | L | INPUT(WPD)
AR1 | GPIO96 | RFFE5_SDA | VIO1V8 | 1.8V, 1.8K/4.7K/20K | 50K | RFFE5_SDA | I/O/T | RFCTL27 | I/O/T | DBG_BUS27(G0) | I/O/T | GPIO96 | I/O/T | 2/4/6/8 mA | ie=1, oe=0, wpdo, func_sel=3 |  | L | INPUT(WPD) | L | INPUT(WPD)
AN1 | GPIO97 | RFFE6_SCK | VIO1V8 | 1.8V, 1.8K/4.7K/20K | 50K | RFFE6_SCK | I/O/T | RFCTL28 | I/O/T | DBG_BUS28(G0) | I/O/T | GPIO97 | I/O/T | 2/4/6/8 mA | ie=1, oe=0, wpdo, func_sel=3 |  | L | INPUT(WPD) | L | INPUT(WPD)
AP2 | GPIO98 | RFFE6_SDA | VIO1V8 | 1.8V, 1.8K/4.7K/20K | 50K | RFFE6_SDA | I/O/T | RFCTL29 | I/O/T | DBG_BUS29(G0) | I/O/T | GPIO98 | I/O/T | 2/4/6/8 mA | ie=1, oe=0, wpdo, func_sel=3 |  | L | INPUT(WPD) | L | INPUT(WPD)
AM2 | GPIO99 | RFFE7_SCK | VIO1V8 | 1.8V, 1.8K/4.7K/20K | 50K | RFFE7_SCK | I/O/T | RFCTL30 | I/O/T | DBG_BUS30(G0) | I/O/T | GPIO99 | I/O/T | 2/4/6/8 mA | ie=1, oe=0, wpdo, func_sel=3 |  | L | INPUT(WPD) | L | INPUT(WPD)
AL1 | GPIO100 | RFFE7_SDA | VIO1V8 | 1.8V, 1.8K/4.7K/20K | 50K | RFFE7_SDA | I/O/T | RFCTL31 | I/O/T | DBG_BUS31(G0) | I/O/T | GPIO100 | I/O/T | 2/4/6/8 mA | ie=1, oe=0, wpdo, func_sel=3 |  | L | INPUT(WPD) | L | INPUT(WPD)
AH6 | GPIO101 | LVDSRF_ADDAC0_ON | VIO1V8 | 1.8V, 1.8K/4.7K/20K | 50K | LVDSRF_ADDAC0_ON | I/O/T |  |  |  |  | GPIO101 | I/O/T | 2/4/6/8 mA | ie=1, oe=0, wpdo, func_sel=3 |  | L | INPUT(WPD) | L | INPUT(WPD)
AJ7 | GPIO102 | LVDSRF_ADDAC1_ON | VIO1V8 | 1.8V, 1.8K/4.7K/20K | 50K | LVDSRF_ADDAC1_ON | I/O/T |  |  |  |  | GPIO102 | I/O/T | 2/4/6/8 mA | ie=1, oe=0, wpdo, func_sel=3 |  | L | INPUT(WPD) | L | INPUT(WPD)
AH8 | GPIO103 | LVDSRF_ADDAC2_ON | VIO1V8 | 1.8V, 1.8K/4.7K/20K | 50K | LVDSRF_ADDAC2_ON | I/O/T |  |  |  |  | GPIO103 | I/O/T | 2/4/6/8 mA | ie=1, oe=0, wpdo, func_sel=3 |  | L | INPUT(WPD) | L | INPUT(WPD)
AG7 | GPIO104 | LVDSRF_ADDAC3_ON | VIO1V8 | 1.8V, 1.8K/4.7K/20K | 50K | LVDSRF_ADDAC3_ON | I/O/T |  |  |  |  | GPIO104 | I/O/T | 2/4/6/8 mA | ie=1, oe=0, wpdo, func_sel=3 |  | L | INPUT(WPD) | L | INPUT(WPD)
A23 | GPIO105 | SPI0_CSN | VIO1V8 | 1.8V, 1.8K/4.7K/20K | 50K | SPI0_CSN | I/O/T |  |  | EXTINT5(G0) | I/O/T | GPIO105 | I/O/T | 2/4/6/8 mA | ie=1, oe=0, wpu, func_sel=3 |  | H | INPUT(WPU) | H | INPUT(WPU)
B24 | GPIO106 | SPI0_DO | VIO1V8 | 1.8V, 1.8K/4.7K/20K | 50K | SPI0_DO | I/O/T |  |  | EXTINT6(G0) | I/O/T | GPIO106 | I/O/T | 2/4/6/8 mA | ie=1, oe=0, wpdo, func_sel=3 |  | L | INPUT(WPD) | L | INPUT(WPD)
C23 | GPIO107 | SPI0_DI | VIO1V8 | 1.8V, 1.8K/4.7K/20K | 50K | SPI0_DI | I/O/T |  |  | EXTINT7(G0) | I/O/T | GPIO107 | I/O/T | 2/4/6/8 mA | ie=1, oe=0, wpdo, func_sel=3 |  | L | INPUT(WPD) | L | INPUT(WPD)
A25 | GPIO108 | SPI0_CLK | VIO1V8 | 1.8V, 1.8K/4.7K/20K | 50K | SPI0_CLK | I/O/T |  |  | EXTINT8(G0) | I/O/T | GPIO108 | I/O/T | 2/4/6/8 mA | ie=1, oe=0, wpdo, func_sel=3 |  | L | INPUT(WPD) | L | INPUT(WPD)
AV12 | GPIO109 | IIS1DI | VIO1V8 | 1.8V, 1.8K/4.7K/20K | 50K | IIS1DI | I | SE_GPIO0 | I/O/T | EXTINT13 | I/O/T | GPIO109 | I/O/T | 2/4/6/8 mA | ie=1, oe=0, wpdo, func_sel=3 |  | L | INPUT(WPD) | L | INPUT(WPD)
AW11 | GPIO110 | IIS1DO | VIO1V8 | 1.8V, 1.8K/4.7K/20K | 50K | IIS1DO | O/T | SE_GPIO1 | I/O/T | CM4_GPIO3(G0) | I/O/T | GPIO110 | I/O/T | 2/4/6/8 mA | ie=1, oe=0, wpdo, func_sel=3 |  | L | INPUT(WPD) | L | INPUT(WPD)
AV10 | GPIO111 | IIS1CLK | VIO1V8 | 1.8V, 1.8K/4.7K/20K | 50K | IIS1CLK | I/O/T | SE_GPIO2 | I/O/T | CM4_GPIO4(G0) | I/O/T | GPIO111 | I/O/T | 2/4/6/8 mA | ie=1, oe=0, wpdo, func_sel=3 |  | L | INPUT(WPD) | L | INPUT(WPD)
AU11 | GPIO112 | IIS1LRCK | VIO1V8 | 1.8V, 1.8K/4.7K/20K | 50K | IIS1LRCK | I/O/T | SE_GPIO3 | I/O/T |  |  | GPIO112 | I/O/T | 2/4/6/8 mA | ie=1, oe=0, wpdo, func_sel=3 |  | L | INPUT(WPD) | L | INPUT(WPD)
AT12 | GPIO113 | SCL4 | VIO1V8 | 1.8V, 1.8K/4.7K/20K | 50K | SCL4 | I/O/T |  |  |  |  | GPIO113 | I/O/T | 2/4/6/8 mA | ie=1, oe=0, wpu, func_sel=3 |  | H | INPUT(WPU) | H | INPUT(WPU)
AP12 | GPIO114 | SDA4 | VIO1V8 | 1.8V, 1.8K/4.7K/20K | 50K | SDA4 | I/O/T |  |  |  |  | GPIO114 | I/O/T | 2/4/6/8 mA | ie=1, oe=0, wpu, func_sel=3 |  | H | INPUT(WPU) | H | INPUT(WPU)
AY14 | GPIO115 | CLK_AUX1 | VIO1V8 | 1.8V, 1.8K/4.7K/20K | 50K | CLK_AUX1 | O |  |  |  |  | GPIO115 | I/O/T | 2/4/6/8 mA | ie=1, oe=0, wpdo, func_sel=3 |  | L | INPUT(WPD) | L | INPUT(WPD)
BA5 | GPIO116 | SD2_CLK | VSD2 | 1.8V/3.0V, 1.8K/4.7K/20K | 50K | SD2_CLK | O/T | SPI1_CLK | I/O/T | SE_GPIO11 | I/O/T | GPIO116 | I/O/T | 2/6/8/10/12/15/17/20/25/28/30/32/34/37/39/42 mA | ie=1, oe=0, wpdo, func_sel=3 |  | L | INPUT(WPD) | L | INPUT(WPD)
AY6 | GPIO117 | SD2_CMD | VSD2 | 1.8V/3.0V, 1.8K/4.7K/20K | 50K | SD2_CMD | I/O/T | SPI1_DI | I/O/T | SE_GPIO12 | I/O/T | GPIO117 | I/O/T | 2/6/8/10/12/15/17/20/25/28/30/32/34/37/39/42 mA | ie=1, oe=0, wpdo, func_sel=3 |  | L | INPUT(WPD) | L | INPUT(WPD)
AW5 | GPIO118 | SD2_D0 | VSD2 | 1.8V/3.0V, 1.8K/4.7K/20K | 50K | SD2_D0 | I/O/T | SPI1_DO | I/O/T | SE_GPIO13 | I/O/T | GPIO118 | I/O/T | 2/6/8/10/12/15/17/20/25/28/30/32/34/37/39/42 mA | ie=1, oe=0, wpdo, func_sel=3 |  | L | INPUT(WPD) | L | INPUT(WPD)
AW7 | GPIO119 | SD2_D1 | VSD2 | 1.8V/3.0V, 1.8K/4.7K/20K | 50K | SD2_D1 | I/O/T | SE_GPIO7 | I/O/T |  |  | GPIO119 | I/O/T | 2/6/8/10/12/15/17/20/25/28/30/32/34/37/39/42 mA | ie=1, oe=0, wpdo, func_sel=3 |  | L | INPUT(WPD) | L | INPUT(WPD)
AR9 | GPIO120 | SD2_D2 | VSD2 | 1.8V/3.0V, 1.8K/4.7K/20K | 50K | SD2_D2 | I/O/T | SE_GPIO8 | I/O/T | EXTINT8(G1) | I/O/T | GPIO120 | I/O/T | 2/6/8/10/12/15/17/20/25/28/30/32/34/37/39/42 mA | ie=1, oe=0, wpdo, func_sel=3 |  | L | INPUT(WPD) | L | INPUT(WPD)
AT8 | GPIO121 | SD2_D3 | VSD2 | 1.8V/3.0V, 1.8K/4.7K/20K | 50K | SD2_D3 | I/O/T | SPI1_CSN | I/O/T | SE_GPIO9 | I/O/T | GPIO121 | I/O/T | 2/6/8/10/12/15/17/20/25/28/30/32/34/37/39/42 mA | ie=1, oe=0, wpdo, func_sel=3 |  | L | INPUT(WPD) | L | INPUT(WPD)
F20 | GPIO122 | SCL2 | VIO1V8 | 1.8V, 1.8K/4.7K/20K | 50K | SCL2 | I/O/T |  |  |  |  | GPIO122 | I/O/T | 2/4/6/8 mA | ie=1, oe=0, wpu, func_sel=3 |  | H | INPUT(WPU) | H | INPUT(WPU)
G21 | GPIO123 | SDA2 | VIO1V8 | 1.8V, 1.8K/4.7K/20K | 50K | SDA2 | I/O/T |  |  |  |  | GPIO123 | I/O/T | 2/4/6/8 mA | ie=1, oe=0, wpu, func_sel=3 |  | H | INPUT(WPU) | H | INPUT(WPU)
B30 | GPIO124 | KEYOUT1 | VIO1V8 | 1.8V, 1.8K/4.7K/20K | 50K | KEYOUT1 | I/O/T | EXTINT12 | I/O/T | CM4_GPIO6 | I/O/T | GPIO124 | I/O/T | 2/4/6/8 mA | ie=0, oe=0, wpdo, func_sel=0 |  | Hiz | WPD | Hiz | WPD
A31 | GPIO125 | KEYOUT0 | VIO1V8 | 1.8V, 1.8K/4.7K/20K | 50K | KEYOUT0 | I/O/T | EXTINT11 | I/O/T | CM4_GPIO5 | I/O/T | GPIO125 | I/O/T | 2/4/6/8 mA | ie=0, oe=1, 0, func_sel=0 |  | L | OUTPUT | L | OUTPUT
A29 | GPIO126 | KEYOUT2 | VIO1V8 | 1.8V, 1.8K/4.7K/20K | 50K | KEYOUT2 | I/O/T | PWMB | I/O/T | CM4_GPIO7 | I/O/T | GPIO126 | I/O/T | 2/4/6/8 mA | ie=1, oe=0, wpdo, func_sel=3 |  | L | INPUT(WPD) | L | INPUT(WPD)
A27 | GPIO127 | EXTINT9 | VIO1V8 | 1.8V, 1.8K/4.7K/20K | 50K | EXTINT9 | I/O/T | CM4_GPIO0 | I/O/T |  |  | GPIO127 | I/O/T | 2/4/6/8 mA | ie=1, oe=0, wpdo, func_sel=3 |  | L | INPUT(WPD) | L | INPUT(WPD)
B28 | GPIO128 | EXTINT10 | VIO1V8 | 1.8V, 1.8K/4.7K/20K | 50K | EXTINT10 | I/O/T | CM4_GPIO1 | I/O/T |  |  | GPIO128 | I/O/T | 2/4/6/8 mA | ie=1, oe=0, wpdo, func_sel=3 |  | L | INPUT(WPD) | L | INPUT(WPD)
W7 | GPIO129 | SCL6 | VIO1V8 | 1.8V, 1.8K/4.7K/20K | 50K | SCL6 | I/O/T |  |  |  |  | GPIO129 | I/O/T | 2/4/6/8 mA | ie=1, oe=0, wpu, func_sel=3 |  | H | INPUT(WPU) | H | INPUT(WPU)
V8 | GPIO130 | SDA6 | VIO1V8 | 1.8V, 1.8K/4.7K/20K | 50K | SDA6 | I/O/T |  |  |  |  | GPIO130 | I/O/T | 2/4/6/8 mA | ie=1, oe=0, wpu, func_sel=3 |  | H | INPUT(WPU) | H | INPUT(WPU)
V4 | GPIO131 | VDSP_TDO | VIO1V8 | 1.8V, 1.8K/4.7K/20K | 50K | VDSP_TDO | O/T |  |  | ESE_GPIO0 | I/O/T | GPIO131 | I/O/T | 2/4/6/8 mA | ie=0, oe=0, func_sel=0 |  | Hiz | Hiz | Hiz | Hiz
V6 | GPIO132 | VDSP_TDI | VIO1V8 | 1.8V, 1.8K/4.7K/20K | 50K | VDSP_TDI | I/O/T |  |  | ESE_GPIO1 | I/O/T | GPIO132 | I/O/T | 2/4/6/8 mA | ie=1, oe=0, wpu, func_sel=0 |  | H | INPUT(WPU) | H | INPUT(WPU)
Y6 | GPIO133 | VDSP_TMS | VIO1V8 | 1.8V, 1.8K/4.7K/20K | 50K | VDSP_TMS | I/O/T |  |  | ESE_GPIO2 | I/O/T | GPIO133 | I/O/T | 2/4/6/8 mA | ie=1, oe=0, wpu, func_sel=0 |  | H | INPUT(WPU) | H | INPUT(WPU)
U3 | GPIO134 | VDSP_TCK | VIO1V8 | 1.8V, 1.8K/4.7K/20K | 50K | VDSP_TCK | I |  |  | ESE_GPIO3 | I/O/T | GPIO134 | I/O/T | 2/4/6/8 mA | ie=1, oe=0, wpdo, func_sel=0 |  | L | INPUT(WPD) | L | INPUT(WPD)
V2 | GPIO135 | VDSP_RTCK | VIO1V8 | 1.8V, 1.8K/4.7K/20K | 50K | VDSP_RTCK | I/O/T |  |  | ESE_GPIO4 | I/O/T | GPIO135 | I/O/T | 2/4/6/8 mA | ie=0, oe=1, 0, func_sel=0 |  | L | OUTPUT | L | OUTPUT
AY12 | GPIO136 | SIM_DET0 | VIO1V8 | 1.8V, 1.8K/4.7K/20K | 50K | SIM_DET0 | I/O/T |  |  |  |  | GPIO136 | I/O/T | 2/4/6/8 mA | ie=1, oe=0, wpdo, func_sel=3 |  | L | INPUT(WPD) | L | INPUT(WPD)
AW13 | GPIO137 | SIM_DET1 | VIO1V8 | 1.8V, 1.8K/4.7K/20K | 50K | SIM_DET1 | I/O/T |  |  |  |  | GPIO137 | I/O/T | 2/4/6/8 mA | ie=1, oe=0, wpdo, func_sel=3 |  | L | INPUT(WPD) | L | INPUT(WPD)
AU13 | GPIO138 | TF_DET | VIO1V8 | 1.8V, 1.8K/4.7K/20K | 50K | TF_DET | I/O/T |  |  |  |  | GPIO138 | I/O/T | 2/4/6/8 mA | ie=1, oe=0, wpdo, func_sel=3 |  | L | INPUT(WPD) | L | INPUT(WPD)
AV14 | GPIO139 | BAT_DET | VIO1V8 | 1.8V, 1.8K/4.7K/20K | 50K | BAT_DET | I/O/T |  |  |  |  | GPIO139 | I/O/T | 2/4/6/8 mA | ie=1, oe=0, wpdo, func_sel=3 |  | L | INPUT(WPD) | L | INPUT(WPD)
U1 | GPIO140 | U2TXD | VIO1V8 | 1.8V, 1.8K/4.7K/20K | 50K | U2TXD | O |  |  | DBG_BUS26(G1) | I/O/T | GPIO140 | I/O/T | 2/4/6/8 mA | ie=1, oe=0, wpdo, func_sel=3 |  | L | INPUT(WPD) | L | INPUT(WPD)
T2 | GPIO141 | U2RXD | VIO1V8 | 1.8V, 1.8K/4.7K/20K | 50K | U2RXD | I |  |  | DBG_BUS27(G1) | I/O/T | GPIO141 | I/O/T | 2/4/6/8 mA | ie=1, oe=0, wpdo, func_sel=3 |  | L | INPUT(WPD) | L | INPUT(WPD)
T4 | GPIO142 | U1TXD | VIO1V8 | 1.8V, 1.8K/4.7K/20K | 50K | U1TXD | O |  |  | DBG_BUS24(G1) | I/O/T | GPIO142 | I/O/T | 2/4/6/8 mA | ie=1, oe=0, wpu | ie=0, oe=1, 1, func_sel=0 | H | INPUT(WPU) | H | OUTPUT
R3 | GPIO143 | U1RXD | VIO1V8 | 1.8V, 1.8K/4.7K/20K | 50K | U1RXD | I | WDRST | I/O/T | DBG_BUS25(G1) | I/O/T | GPIO143 | I/O/T | 2/4/6/8 mA | ie=1, oe=0, wpu, func_sel=0 |  | H | INPUT(WPU) | H | INPUT(WPU)
M6 | GPIO144 | MTCK_ARM | VIO1V8 | 1.8V, 1.8K/4.7K/20K | 50K | MTCK_ARM | I |  |  |  |  | GPIO144 | I/O/T | 2/4/6/8 mA | ie=1, oe=0, wpdo, func_sel=0 |  | L | INPUT(WPD) | L | INPUT(WPD)
L5 | GPIO145 | MTMS_ARM | VIO1V8 | 1.8V, 1.8K/4.7K/20K | 50K | MTMS_ARM | I/O/T |  |  |  |  | GPIO145 | I/O/T | 2/4/6/8 mA | ie=1, oe=0, wpu, func_sel=0 |  | H | INPUT(WPU) | H | INPUT(WPU)
P4 | GPIO146 | AUD_DSP_TDO | VIO1V8 | 1.8V, 1.8K/4.7K/20K | 50K | AUD_DSP_TDO | I/O/T |  |  | C2K_DSP_TDO | I/O/T | GPIO146 | I/O/T | 2/4/6/8 mA | ie=0, oe=0, func_sel=0 |  | Hiz | Hiz | Hiz | Hiz
P2 | GPIO147 | AUD_DSP_RTCK | VIO1V8 | 1.8V, 1.8K/4.7K/20K | 50K | AUD_DSP_RTCK | O | SE_GPIO6 | I/O/T | C2K_DSP_RTCK | I/O/T | GPIO147 | I/O/T | 2/4/6/8 mA | ie=0, oe=1, 0, func_sel=0 |  | L | OUTPUT | L | OUTPUT
N1 | GPIO148 | AUD_DSP_TDI | VIO1V8 | 1.8V, 1.8K/4.7K/20K | 50K | AUD_DSP_TDI | I/O/T |  |  | C2K_DSP_TDI | I/O/T | GPIO148 | I/O/T | 2/4/6/8 mA | ie=1, oe=0, wpu, func_sel=0 |  | H | INPUT(WPU) | H | INPUT(WPU)
M2 | GPIO149 | AUD_DSP_TCK | VIO1V8 | 1.8V, 1.8K/4.7K/20K | 50K | AUD_DSP_TCK | I | PWMD | I/O/T | C2K_DSP_TCK | I | GPIO149 | I/O/T | 2/4/6/8 mA | ie=1, oe=0, wpdo, func_sel=0 |  | L | INPUT(WPD) | L | INPUT(WPD)
R1 | GPIO150 | AUD_DSP_TMS | VIO1V8 | 1.8V, 1.8K/4.7K/20K | 50K | AUD_DSP_TMS | I/O/T | SE_GPIO10 | I/O/T | C2K_DSP_TMS | I/O/T | GPIO150 | I/O/T | 2/4/6/8 mA | ie=1, oe=0, wpu, func_sel=0 |  | H | INPUT(WPU) | H | INPUT(WPU)
C27 | GPIO151 | SD1_CMD | VIO1V8 | 1.8V, 1.8K/4.7K/20K | 50K | SD1_CMD | I/O/T |  |  |  |  | GPIO151 | I/O/T | 5/10/15/20/25/30/35/40mA | ie=1, oe=0, wpu, func_sel=3 |  | H | INPUT(WPU) | H | INPUT(WPU)
C29 | GPIO152 | SD1_D0 | VIO1V8 | 1.8V, 1.8K/4.7K/20K | 50K | SD1_D0 | I/O/T | LCM1_RSTN | I/O/T |  |  | GPIO152 | I/O/T | 5/10/15/20/25/30/35/40mA | ie=1, oe=0, wpu, func_sel=3 |  | H | INPUT(WPU) | H | INPUT(WPU)
D28 | GPIO153 | SD1_D1 | VIO1V8 | 1.8V, 1.8K/4.7K/20K | 50K | SD1_D1 | I/O/T | DSI1_TE | I/O/T |  |  | GPIO153 | I/O/T | 5/10/15/20/25/30/35/40mA | ie=1, oe=0, wpu, func_sel=3 |  | H | INPUT(WPU) | H | INPUT(WPU)
D26 | GPIO154 | SD1_CLK | VIO1V8 | 1.8V, 1.8K/4.7K/20K | 50K | SD1_CLK | O/T | PCIE3_RST | I/O/T |  |  | GPIO154 | I/O/T | 5/10/15/20/25/30/35/40mA | ie=1, oe=0, wpdo, func_sel=3 |  | L | INPUT(WPD) | L | INPUT(WPD)
C25 | GPIO155 | SD1_D2 | VIO1V8 | 1.8V, 1.8K/4.7K/20K | 50K | SD1_D2 | I/O/T | PCIE3_CLKREQ | I/O/T |  |  | GPIO155 | I/O/T | 5/10/15/20/25/30/35/40mA | ie=1, oe=0, wpu, func_sel=3 |  | H | INPUT(WPU) | H | INPUT(WPU)
E27 | GPIO156 | SD1_D3 | VIO1V8 | 1.8V, 1.8K/4.7K/20K | 50K | SD1_D3 | I/O/T | PCIE3_WAKE | I/O/T |  |  | GPIO156 | I/O/T | 5/10/15/20/25/30/35/40mA | ie=1, oe=0, wpu, func_sel=3 |  | H | INPUT(WPU) | H | INPUT(WPU)
B38 | GPIO157 | CLK_AUX0 | VIO1V8 | 1.8V, 1.8K/4.7K/20K | 50K | CLK_AUX0 | O | PROBE_CLK | I/O/T |  |  | GPIO157 | I/O/T | 2/4/6/8 mA | ie=1, oe=0, wpdo, func_sel=3 |  | L | INPUT(WPD) | L | INPUT(WPD)
A37 | GPIO158 | U0TXD | VIO1V8 | 1.8V, 1.8K/4.7K/20K | 50K | U0TXD | O |  |  |  |  | GPIO158 | I/O/T | 2/4/6/8 mA | ie=0, oe=1, 1 |  | H | OUTPUT | H | OUTPUT
A35 | GPIO159 | U0RXD | VIO1V8 | 1.8V, 1.8K/4.7K/20K | 50K | U0RXD | I |  |  |  |  | GPIO159 | I/O/T | 2/4/6/8 mA | ie=1, oe=0, wpu |  | H | INPUT(WPU) | H | INPUT(WPU)
B36 | GPIO160 | U0CTS | VIO1V8 | 1.8V, 1.8K/4.7K/20K | 50K | U0CTS | I |  |  |  |  | GPIO160 | I/O/T | 2/4/6/8 mA | ie=1, oe=0, wpdo, func_sel=3 |  | L | INPUT(WPD) | L | INPUT(WPD)
B34 | GPIO161 | U0RTS | VIO1V8 | 1.8V, 1.8K/4.7K/20K | 50K | U0RTS | O |  |  |  |  | GPIO161 | I/O/T | 2/4/6/8 mA | ie=1, oe=0, wpdo, func_sel=3 |  | L | INPUT(WPD) | L | INPUT(WPD)
A41 | GPIO162 | U4TXD | VIO1V8 | 1.8V, 1.8K/4.7K/20K | 50K | U4TXD | O |  |  |  |  | GPIO162 | I/O/T | 2/4/6/8 mA | ie=1, oe=0, wpdo, func_sel=3 |  | L | INPUT(WPD) | L | INPUT(WPD)
B42 | GPIO163 | U4RXD | VIO1V8 | 1.8V, 1.8K/4.7K/20K | 50K | U4RXD | I |  |  |  |  | GPIO163 | I/O/T | 2/4/6/8 mA | ie=1, oe=0, wpdo, func_sel=3 |  | L | INPUT(WPD) | L | INPUT(WPD)
C41 | GPIO164 | U4CTS | VIO1V8 | 1.8V, 1.8K/4.7K/20K | 50K | U4CTS | I |  |  |  |  | GPIO164 | I/O/T | 2/4/6/8 mA | ie=1, oe=0, wpdo, func_sel=3 |  | L | INPUT(WPD) | L | INPUT(WPD)
C39 | GPIO165 | U4RTS | VIO1V8 | 1.8V, 1.8K/4.7K/20K | 50K | U4RTS | O |  |  |  |  | GPIO165 | I/O/T | 2/4/6/8 mA | ie=1, oe=0, wpdo, func_sel=3 |  | L | INPUT(WPD) | L | INPUT(WPD)
B32 | GPIO166 | IIS0DI | VIO1V8 | 1.8V, 1.8K/4.7K/20K | 50K | IIS0DI | I |  |  |  |  | GPIO166 | I/O/T | 2/4/6/8 mA | ie=1, oe=0, wpdo, func_sel=3 |  | L | INPUT(WPD) | L | INPUT(WPD)
C31 | GPIO167 | IIS0DO | VIO1V8 | 1.8V, 1.8K/4.7K/20K | 50K | IIS0DO | O/T |  |  |  |  | GPIO167 | I/O/T | 2/4/6/8 mA | ie=1, oe=0, wpdo, func_sel=3 |  | L | INPUT(WPD) | L | INPUT(WPD)
A33 | GPIO168 | IIS0CLK | VIO1V8 | 1.8V, 1.8K/4.7K/20K | 50K | IIS0CLK | I/O/T |  |  |  |  | GPIO168 | I/O/T | 2/4/6/8 mA | ie=1, oe=0, wpdo, func_sel=3 |  | L | INPUT(WPD) | L | INPUT(WPD)
E31 | GPIO169 | IIS0LRCK | VIO1V8 | 1.8V, 1.8K/4.7K/20K | 50K | IIS0LRCK | I/O/T |  |  |  |  | GPIO169 | I/O/T | 2/4/6/8 mA | ie=1, oe=0, wpdo, func_sel=3 |  | L | INPUT(WPD) | L | INPUT(WPD)
G27 | GPIO170 | PWMC | VIO1V8 | 1.8V, 1.8K/4.7K/20K | 50K | PWMC | I/O/T | CM4_GPIO3(G1) | I/O/T |  |  | GPIO170 | I/O/T | 2/4/6/8 mA | ie=1, oe=0, wpdo, func_sel=3 |  | L | INPUT(WPD) | L | INPUT(WPD)
G29 | GPIO171 | IIS4DO | VIO1V8 | 1.8V, 1.8K/4.7K/20K | 50K | IIS4DO | O/T |  |  |  |  | GPIO171 | I/O/T | 2/4/6/8 mA | ie=1, oe=0, wpdo, func_sel=3 |  | L | INPUT(WPD) | L | INPUT(WPD)
D30 | GPIO172 | IIS4DI | VIO1V8 | 1.8V, 1.8K/4.7K/20K | 50K | IIS4DI | I |  |  |  |  | GPIO172 | I/O/T | 2/4/6/8 mA | ie=1, oe=0, wpdo, func_sel=3 |  | L | INPUT(WPD) | L | INPUT(WPD)
F28 | GPIO173 | IIS4CLK | VIO1V8 | 1.8V, 1.8K/4.7K/20K | 50K | IIS4CLK | I/O/T |  |  |  |  | GPIO173 | I/O/T | 2/4/6/8 mA | ie=1, oe=0, wpdo, func_sel=3 |  | L | INPUT(WPD) | L | INPUT(WPD)
E29 | GPIO174 | IIS4LRCK | VIO1V8 | 1.8V, 1.8K/4.7K/20K | 50K | IIS4LRCK | I/O/T | CM4_GPIO4(G1) | I/O/T |  |  | GPIO174 | I/O/T | 2/4/6/8 mA | ie=1, oe=0, wpdo, func_sel=3 |  | L | INPUT(WPD) | L | INPUT(WPD)
B40 | GPIO175 | U5TXD | VIO1V8 | 1.8V, 1.8K/4.7K/20K | 50K | U5TXD | O | SCL5 | I/O/T |  |  | GPIO175 | I/O/T | 2/4/6/8 mA | ie=1, oe=0, wpdo, func_sel=3 |  | L | INPUT(WPD) | L | INPUT(WPD)
A39 | GPIO176 | U5RXD | VIO1V8 | 1.8V, 1.8K/4.7K/20K | 50K | U5RXD | I | SDA5 | I/O/T |  |  | GPIO176 | I/O/T | 2/4/6/8 mA | ie=1, oe=0, wpdo, func_sel=3 |  | L | INPUT(WPD) | L | INPUT(WPD)
F24 | GPIO177 | SPI2_CSN | VIO1V8 | 1.8V, 1.8K/4.7K/20K | 50K | SPI2_CSN | I/O/T | EXTINT5(G1) | I/O/T |  |  | GPIO177 | I/O/T | 2/4/6/8 mA | ie=1, oe=0, wpu, func_sel=3 |  | H | INPUT(WPU) | H | INPUT(WPU)
F22 | GPIO178 | SPI2_DO | VIO1V8 | 1.8V, 1.8K/4.7K/20K | 50K | SPI2_DO | I/O/T |  |  |  |  | GPIO178 | I/O/T | 2/4/6/8 mA | ie=1, oe=0, wpdo, func_sel=3 |  | L | INPUT(WPD) | L | INPUT(WPD)
E23 | GPIO179 | SPI2_DI | VIO1V8 | 1.8V, 1.8K/4.7K/20K | 50K | SPI2_DI | I/O/T |  |  |  |  | GPIO179 | I/O/T | 2/4/6/8 mA | ie=1, oe=0, wpdo, func_sel=3 |  | L | INPUT(WPD) | L | INPUT(WPD)
G23 | GPIO180 | SPI2_CLK | VIO1V8 | 1.8V, 1.8K/4.7K/20K | 50K | SPI2_CLK | I/O/T | EXTINT6(G1) | I/O/T |  |  | GPIO180 | I/O/T | 2/4/6/8 mA | ie=1, oe=0, wpdo, func_sel=3 |  | L | INPUT(WPD) | L | INPUT(WPD)
M4 | GPIO181 | U7TXD | VIO1V8 | 1.8V, 1.8K/4.7K/20K | 50K | U7TXD | O |  |  | DBG_BUS30(G1) | I/O/T | GPIO181 | I/O/T | 2/4/6/8 mA | ie=1, oe=0, wpdo, func_sel=3 |  | L | INPUT(WPD) | L | INPUT(WPD)
L3 | GPIO182 | U7RXD | VIO1V8 | 1.8V, 1.8K/4.7K/20K | 50K | U7RXD | I |  |  | DBG_BUS31(G1) | I/O/T | GPIO182 | I/O/T | 2/4/6/8 mA | ie=1, oe=0, wpdo, func_sel=3 |  | L | INPUT(WPD) | L | INPUT(WPD)
N3 | GPIO183 | U6TXD | VIO1V8 | 1.8V, 1.8K/4.7K/20K | 50K | U6TXD | O | PLL_LOCK | I/O/T | DBG_BUS28(G1) | I/O/T | GPIO183 | I/O/T | 2/4/6/8 mA | ie=1, oe=0, wpdo, func_sel=3 |  | L | INPUT(WPD) | L | INPUT(WPD)
N5 | GPIO184 | U6RXD | VIO1V8 | 1.8V, 1.8K/4.7K/20K | 50K | U6RXD | I | MGPLL_SWITCH | I/O/T | DBG_BUS29(G1) | I/O/T | GPIO184 | I/O/T | 2/4/6/8 mA | ie=1, oe=0, wpdo, func_sel=3 |  | L | INPUT(WPD) | L | INPUT(WPD)
R7 | GPIO185 | DMIC_CLK0 | VIO1V8 | 1.8V, 1.8K/4.7K/20K | 50K | DMIC_CLK0 | O |  |  | IIS5DO | O/T | GPIO185 | I/O/T | 2/4/6/8 mA | ie=1, oe=0, wpdo, func_sel=3 |  | L | INPUT(WPD) | L | INPUT(WPD)
P6 | GPIO186 | DMIC_DAT0 | VIO1V8 | 1.8V, 1.8K/4.7K/20K | 50K | DMIC_DAT0 | I/O/T |  |  | IIS5DI | I | GPIO186 | I/O/T | 2/4/6/8 mA | ie=1, oe=0, wpdo, func_sel=3 |  | L | INPUT(WPD) | L | INPUT(WPD)
T6 | GPIO187 | DMIC_CLK1 | VIO1V8 | 1.8V, 1.8K/4.7K/20K | 50K | DMIC_CLK1 | O |  |  | IIS5CLK | I/O/T | GPIO187 | I/O/T | 2/4/6/8 mA | ie=1, oe=0, wpdo, func_sel=3 |  | L | INPUT(WPD) | L | INPUT(WPD)
U7 | GPIO188 | DMIC_DAT1 | VIO1V8 | 1.8V, 1.8K/4.7K/20K | 50K | DMIC_DAT1 | I/O/T |  |  | IIS5LRCK | I/O/T | GPIO188 | I/O/T | 2/4/6/8 mA | ie=1, oe=0, wpdo, func_sel=3 |  | L | INPUT(WPD) | L | INPUT(WPD)
U5 | GPIO189 | DMIC_CLK2 | VIO1V8 | 1.8V, 1.8K/4.7K/20K | 50K | DMIC_CLK2 | O |  |  |  |  | GPIO189 | I/O/T | 2/4/6/8 mA | ie=1, oe=0, wpdo, func_sel=3 |  | L | INPUT(WPD) | L | INPUT(WPD)
R5 | GPIO190 | DMIC_DAT2 | VIO1V8 | 1.8V, 1.8K/4.7K/20K | 50K | DMIC_DAT2 | I/O/T |  |  |  |  | GPIO190 | I/O/T | 2/4/6/8 mA | ie=1, oe=0, wpdo, func_sel=3 |  | L | INPUT(WPD) | L | INPUT(WPD)
AM6 | GPIO191 | IIS3DI | VIO1V8 | 1.8V, 1.8K/4.7K/20K | 50K | IIS3DI | I | EXTINT14(G1) | I/O/T |  |  | GPIO191 | I/O/T | 2/4/6/8 mA | ie=1, oe=0, wpdo, func_sel=3 |  | L | INPUT(WPD) | L | INPUT(WPD)
AL7 | GPIO192 | IIS3DO | VIO1V8 | 1.8V, 1.8K/4.7K/20K | 50K | IIS3DO | O/T | EXTINT15(G1) | I/O/T |  |  | GPIO192 | I/O/T | 2/4/6/8 mA | ie=1, oe=0, wpdo, func_sel=3 |  | L | INPUT(WPD) | L | INPUT(WPD)
AM8 | GPIO193 | IIS3LRCK | VIO1V8 | 1.8V, 1.8K/4.7K/20K | 50K | IIS3LRCK | I/O/T | SDA7 | I/O/T |  |  | GPIO193 | I/O/T | 2/4/6/8 mA | ie=1, oe=0, wpdo, func_sel=3 |  | L | INPUT(WPD) | L | INPUT(WPD)
AN7 | GPIO194 | IIS3CLK | VIO1V8 | 1.8V, 1.8K/4.7K/20K | 50K | IIS3CLK | I/O/T | SCL7 | I/O/T |  |  | GPIO194 | I/O/T | 2/4/6/8 mA | ie=1, oe=0, wpdo, func_sel=3 |  | L | INPUT(WPD) | L | INPUT(WPD)
BA3 | GPIO195 | CLK_AUX2 | VIO1V8 | 1.8V, 1.8K/4.7K/20K | 50K | CLK_AUX2 | O |  |  |  |  | GPIO195 | I/O/T | 2/4/6/8 mA | ie=1, oe=0, wpdo, func_sel=3 |  | L | INPUT(WPD) | L | INPUT(WPD)
AU15 | GPIO196 | CHG_TYPE | VIO1V8 | 1.8V, 1.8K/4.7K/20K | 50K | CHG_TYPE | I |  |  |  |  | GPIO196 | I/O/T | 2/4/6/8 mA | ie=1, oe=0, wpdo, func_sel=0 |  | L | INPUT(WPD) | L | INPUT(WPD)
AT18 | GPIO197 | DNS_D0 | VIO1V8 | 1.8V, 1.8K/4.7K/20K | 50K | DNS_D0 | O | DNS_PGA_LVL_L | O |  |  | GPIO197 | I/O/T | 2/4/6/8 mA | ie=1, oe=0, wpdo, func_sel=3 |  | L | INPUT(WPD) | L | INPUT(WPD)
AV18 | GPIO198 | DNS_D1 | VIO1V8 | 1.8V, 1.8K/4.7K/20K | 50K | DNS_D1 | O | DNS_PGA_LVL_R | O |  |  | GPIO198 | I/O/T | 2/4/6/8 mA | ie=1, oe=0, wpdo, func_sel=3 |  | L | INPUT(WPD) | L | INPUT(WPD)

## Pin Symbol Description
Field | Symbol | Type Description
Pin Type | I | Digital input
| O | Digital output
| O/T | Digital output with tri-state option
| I/O | Digital bi-directional pin
| I/O/T | Digital bi-directional pin with tri-state option
| PI | Power pin, input from external power supply
| PIO | Power pin, input from external or floating to use internal LDO power supply
| PO | Power pin, output for external devices
| G | Ground pin
| AI | Analog input pin
| AO | Analog output pin
| AIO | Analog bi-directional pin
Pin Value | IPU | Input with pull-up
| IPD | Input with pull-down
| OH | Output “1”
| OL | Output “0”
| Z | Tri-state
Power | VBAT | Battery power supply input
| VDDCORE | Power supply for core
| VDDCPU0_LITTLE | Power supply for ANAKI_BIG, CPU_TOP
| VDDCPU1_BIG | Power supply for Prometheus
| VDDMM | Power supply for GPU/MM/AUDCP/CSI
| VDDMODEM | Power supply for AP(VSP/DPU)/WTL/PUBCP/DSI
| VDDSRAM_CPU | Power supply for dual rail SRAM of 6 Ananke/CPU memories
| VDDMEM | Power supply for LPDDR3 IO or LPDDR4/4X core power
| VDDMEMQ | Power supply for LPDDR4/4X IO
| VIO1V8 | Power supply for digital IO/ADI interface/RCO100M
| VEMMCIO | Power supply for EMMC IO
| VIOCTP | Power supply for CTP IO
| VSD0 | Power supply for SDIO0 IO
| VSD2 | Power supply for SDIO2 IO
| VSD3 | Power supply for SDIO2 high 4bit IO or RFCTL0~4
| VSIM0 | Power supply for SIM card 0/1/2 IO
VSIM1
VSIM2
| AVDD3V3_USB | Power supply for USB PHY
| AVDD1V8_USB | Power supply for USB PHY
| AVDD1V8_BB | Power supply for RF ADC/DAC and APC DAC
| AVDD1V8_DSI | Power supply for DSI interface
| AVDD1V8_CSI | Power supply for CSI interface
| AVDD1V8_LVDSRF | Power supply for LVDSRF
| AVDD1V8_UFS | Power supply for UFS PHY interface
| AVDD1V8_MPLL1 | Power supply for Main PLL1
| AVDD1V8_DPLL | Power supply for DDR PLL
| AVDD1V8_PLL | Power supply for Main PLL 0/2
| AVDD1V8_RPLL | Power supply for internal RPLL
| AVDD1V8_WCN | Power supply for WCN ADDA TOP
| VDDEFU | Power supply for Efuse
| AVDD1V2_DSI | Power supply for DSI interface
| AVDD1V2_CSI | Power supply for CSI interface
| AVDD1V2_LVDSRF | Power supply for LVDSRF interface
| AVDD1V2_WCN | Power supply for WCN ADDA TOP
| AVDD1V2_UFS | Power supply for UFS PHY interface
| VDDWCN | Power supply for WCN
Pin Description | ie | Input enable, ie=0 means input disenable, ie=1 means input enable
| oe | Output enable, oe=0 means output disenable, oe=1, 1 means output enable, output high; oe=1, 0 means output enable, output low
| ie=0, oe=0 | Hiz
| wpu | Weak pull up resistor
| wpus | Weak pull up resistor selection
| wpdo | Weak pull down resistor
| func_sel=x | Function select
Other | INF | Interface