## 扉页
UIS7885 GPIO SPEC
文档版本 |  | V1.1
发布日期 |  | 2023-12-13
变更信息
文档版本 | 发布日期 |  | 修改说明
V1.1 | 2023-12-13 |  | 修改SD1的驱动能力，单位Ω修改为Ma
V1.0 | 2022-06-08 |  | 第一次正式发布
版权所有 © 紫光展锐（上海）科技有限公司。保留一切权利。
本文件所含数据和信息都属于紫光展锐（上海）科技有限公司（以下简称紫光展锐）所有的机密信息，紫光展锐保留所有相关权利。本文件仅为信息参考之目的提供，不包含任何明示或默示的知识产权许可，也不表示有任何明示或默示的保证，包括但不限于满足任何特殊目的、不侵权或性能。当您接受这份文件时，即表示您同意本文件中内容和信息属于紫光展锐机密信息，且同意在未获得紫光展锐书面同意前，不使用或复制本文件的整体或部分，也不向任何其他方披露本文件内容。紫光展锐有权在未经事先通知的情况下，在任何时候对本文件做任何修改。紫光展锐对本文件所含数据和信息不做任何保证，在任何情况下，紫光展锐均不负责任何与本文件相关的直接或间接的、任何伤害或损失。 请参照交付物中说明文档对紫光展锐交付物进行使用，任何人对紫光展锐交付物的修改、定制化或违反说明文档的指引对紫光展锐交付物进行使用造成的任何损失由其自行承担。紫光展锐交付物中的性能指标、测试结果和参数等，均为在紫光展锐内部研发和测试系统中获得的，仅供参考，若任何人需要对交付物进行商用或量产，需要结合自身的软硬件测试环境进行全面的测试和调试。
商标声明
展讯、Spreadtrum、SPRD、锐迪科、RDA及其他紫光展锐的商标均为紫光展锐（上海）科技有限公司及/或其子公司、关联公司所有。 Bluetooth®文字商标和徽标为蓝牙技术联盟的注册商标，紫光展锐（上海）科技有限公司对此类商标的任何使用均已获得许可。 本文档提及的其他所有商标或注册商标，由各自的所有人拥有。
免责声明
本文档可能包含第三方内容，包括但不限于第三方信息、软件、组件、数据等。紫光展锐不控制且不对第三方内容承担任何责任，包括但不限于准确性、兼容性、可靠性、可用性、合法性、适当性、性能、不侵权、更新状态等，除非本文档另有明确说明。在本文档中提及或引用任何第三方内容不代表紫光展锐对第三方内容的认可、承诺或保证。 用户有义务结合自身情况，检查上述第三方内容的可用性。若需要第三方许可，应通过合法途径获取第三方许可，除非本文档另有明确说明。

## 正文
Ball No. | GPIO No. | Ball Name | Power Domain | Pull-Up | Pull-Down | Function0 | Type | Function1 | Type | Function2 | Type | Function3 | Type | Pin Config |  |  | Pin State
[14 empty] | Drive Strength(Test condition is 1/2 VCC) At Reset and After Reset | At Reset | After Reset（空白表示和At Reset状态一致） | H/L/Hiz(At Reset) |  | H/L/Hiz(After Reset)
BA13 | GPIO1 | SIMCLK0 | VSIM0 | 1.8V/3.0V,1.8K/4.7K/20K | 50K | SIMCLK0 | O |  |  |  |  | GPIO1 | I/O/T | 2/6/8/10/12/15/17/20/25/28/30/32/34/37/39/42 mA | ie=1, oe=0, wpdo, func_sel=3 |  | L | INPUT(WPD) | L | INPUT(WPD)
BA11 | GPIO2 | SIMDAT0 | VSIM0 | 1.8V/3.0V,1.8K/4.7K/20K | 50K | SIMDAT0 | I/O/T |  |  |  |  | GPIO2 | I/O/T | 2/6/8/10/12/15/17/20/25/28/30/32/34/37/39/42 mA | ie=1, oe=0, wpdo, func_sel=3 |  | L | INPUT(WPD) | L | INPUT(WPD)
AY10 | GPIO3 | SIMRST0 | VSIM0 | 1.8V/3.0V,1.8K/4.7K/20K | 50K | SIMRST0 | O |  |  |  |  | GPIO3 | I/O/T | 2/6/8/10/12/15/17/20/25/28/30/32/34/37/39/42 mA | ie=1, oe=0, wpdo, func_sel=3 |  | L | INPUT(WPD) | L | INPUT(WPD)
AP10 | GPIO4 | SIMCLK1 | VSIM1 | 1.8V/3.0V,1.8K/4.7K/20K | 50K | SIMCLK1 | O |  |  |  |  | GPIO4 | I/O/T | 2/6/8/10/12/15/17/20/25/28/30/32/34/37/39/42 mA | ie=1, oe=0, wpdo, func_sel=3 |  | L | INPUT(WPD) | L | INPUT(WPD)
AT10 | GPIO5 | SIMDAT1 | VSIM1 | 1.8V/3.0V,1.8K/4.7K/20K | 50K | SIMDAT1 | I/O/T |  |  |  |  | GPIO5 | I/O/T | 2/6/8/10/12/15/17/20/25/28/30/32/34/37/39/42 mA | ie=1, oe=0, wpdo, func_sel=3 |  | L | INPUT(WPD) | L | INPUT(WPD)
AR11 | GPIO6 | SIMRST1 | VSIM1 | 1.8V/3.0V,1.8K/4.7K/20K | 50K | SIMRST1 | O |  |  |  |  | GPIO6 | I/O/T | 2/6/8/10/12/15/17/20/25/28/30/32/34/37/39/42 mA | ie=1, oe=0, wpdo, func_sel=3 |  | L | INPUT(WPD) | L | INPUT(WPD)
F26 | GPIO7 | KEYIN0 | VIO1V8 | 1.8V,1.8K/4.7K/20K | 50K | KEYIN0 | I/O/T | EXTINT2 | I/O/T | SE_GPIO4 | I/O/T | GPIO7 | I/O/T | 2/4/6/8 mA | ie=1, oe=0, wpu,func_sel=0 |  | H | INPUT(WPU) | H | INPUT(WPU)
B26 | GPIO8 | KEYIN1 | VIO1V8 | 1.8V,1.8K/4.7K/20K | 50K | KEYIN1 | I/O/T | EXTINT3 | I/O/T | SE_GPIO5 | I/O/T | GPIO8 | I/O/T | 2/4/6/8 mA | ie=1, oe=0, wpu,func_sel=0 |  | H | INPUT(WPU) | H | INPUT(WPU)
E25 | GPIO9 | KEYIN2 | VIO1V8 | 1.8V,1.8K/4.7K/20K | 50K | KEYIN2 | I/O/T | EXTINT4 | I/O/T |  |  | GPIO9 | I/O/T | 2/4/6/8 mA | ie=1, oe=0, wpdo, func_sel=3 |  | L | INPUT(WPD) | L | INPUT(WPD)
AP22 | GPIO10 | PWMA | VIO1V8 | 1.8V,1.8K/4.7K/20K | 50K | PWMA | O |  |  |  |  | GPIO10 | I/O/T | 2/4/6/8 mA | ie=1, oe=0, wpdo, func_sel=3 |  | L | INPUT(WPD) | L | INPUT(WPD)
AV22 | GPIO11 | LCM0_RSTN | VIO1V8 | 1.8V,1.8K/4.7K/20K | 50K | LCM0_RSTN | O |  |  |  |  | GPIO11 | I/O/T | 2/4/6/8 mA | ie=1, oe=0, wpdo, func_sel=3 |  | L | INPUT(WPD) | L | INPUT(WPD)
AW21 | GPIO12 | DSI0_TE | VIO1V8 | 1.8V,1.8K/4.7K/20K | 50K | DSI0_TE | I |  |  |  |  | GPIO12 | I/O/T | 2/4/6/8 mA | ie=1, oe=0, wpdo, func_sel=3 |  | L | INPUT(WPD) | L | INPUT(WPD)
AV20 | GPIO13 | EXTINT0 | VIO1V8 | 1.8V,1.8K/4.7K/20K | 50K | EXTINT0 | I | KEYOUT5 | I/O/T | SE_GPIO14 | I/O/T | GPIO13 | I/O/T | 2/4/6/8 mA | ie=1, oe=0, wpdo, func_sel=3 |  | L | INPUT(WPD) | L | INPUT(WPD)
AU21 | GPIO14 | EXTINT1 | VIO1V8 | 1.8V,1.8K/4.7K/20K | 50K | EXTINT1 | I | KEYOUT6 | I/O/T | SE_GPIO15 | I/O/T | GPIO14 | I/O/T | 2/4/6/8 mA | ie=1, oe=0, wpdo, func_sel=3 |  | L | INPUT(WPD) | L | INPUT(WPD)
AR23 | GPIO15 | SDA3 | VIO1V8 | 1.8V,1.8K/4.7K/20K | 50K | SDA3 | I/O/T |  |  |  |  | GPIO15 | I/O/T | 2/4/6/8 mA | ie=1, oe=0, wpu, func_sel=3 |  | H | INPUT(WPU) | H | INPUT(WPU)
AP24 | GPIO16 | SCL3 | VIO1V8 | 1.8V,1.8K/4.7K/20K | 50K | SCL3 | I/O/T |  |  |  |  | GPIO16 | I/O/T | 2/4/6/8 mA | ie=1, oe=0, wpu, func_sel=3 |  | H | INPUT(WPU) | H | INPUT(WPU)
AV8 | GPIO17 | SD0_D3 | VSD0 | 1.8V/3.0V,1.8K/4.7K/20K | 50K | SD0_D3 | I/O/T |  |  |  |  | GPIO17 | I/O/T | 2/6/8/10/12/15/17/20/25/28/30/32/34/37/39/42 mA | ie=1, oe=0, wpdo, func_sel=3 |  | L | INPUT(WPD) | L | INPUT(WPD)
AU9 | GPIO18 | SD0_D2 | VSD0 | 1.8V/3.0V,1.8K/4.7K/20K | 50K | SD0_D2 | I/O/T |  |  |  |  | GPIO18 | I/O/T | 2/6/8/10/12/15/17/20/25/28/30/32/34/37/39/42 mA | ie=1, oe=0, wpdo, func_sel=3 |  | L | INPUT(WPD) | L | INPUT(WPD)
AW9 | GPIO19 | SD0_CMD | VSD0 | 1.8V/3.0V,1.8K/4.7K/20K | 50K | SD0_CMD | I/O/T |  |  |  |  | GPIO19 | I/O/T | 2/6/8/10/12/15/17/20/25/28/30/32/34/37/39/42 mA | ie=1, oe=0, wpdo, func_sel=3 |  | L | INPUT(WPD) | L | INPUT(WPD)
BA9 | GPIO20 | SD0_D0 | VSD0 | 1.8V/3.0V,1.8K/4.7K/20K | 50K | SD0_D0 | I/O/T |  |  |  |  | GPIO20 | I/O/T | 2/6/8/10/12/15/17/20/25/28/30/32/34/37/39/42 mA | ie=1, oe=0, wpdo, func_sel=3 |  | L | INPUT(WPD) | L | INPUT(WPD)
BA7 | GPIO21 | SD0_D1 | VSD0 | 1.8V/3.0V,1.8K/4.7K/20K | 50K | SD0_D1 | I/O/T |  |  |  |  | GPIO21 | I/O/T | 2/6/8/10/12/15/17/20/25/28/30/32/34/37/39/42 mA | ie=1, oe=0, wpdo, func_sel=3 |  | L | INPUT(WPD) | L | INPUT(WPD)
AY8 | GPIO22 | SD0_CLK | VSD0 | 1.8V/3.0V,1.8K/4.7K/20K | 50K | SD0_CLK | O/T |  |  |  |  | GPIO22 | I/O/T | 2/6/8/10/12/15/17/20/25/28/30/32/34/37/39/42 mA | ie=1, oe=0, wpdo, func_sel=3 |  | L | INPUT(WPD) | L | INPUT(WPD)
AT40 | GPIO23 | EMMC_D0 | VEMMCIO | 1.8V,1.8K/4.7K/20K | 50K | EMMC_D0 | I/O/T |  |  |  |  | GPIO23 | I/O/T | 5/10/15/20/25/30/35/40mA | ie=1, oe=0, wpu |  | H | INPUT(WPU) | H | INPUT(WPU)
AR41 | GPIO24 | EMMC_CMD | VEMMCIO | 1.8V,1.8K/4.7K/20K | 50K | EMMC_CMD | I/O/T |  |  |  |  | GPIO24 | I/O/T | 5/10/15/20/25/30/35/40mA | ie=1, oe=0, wpu |  | H | INPUT(WPU) | H | INPUT(WPU)
AY42 | GPIO25 | EMMC_D6 | VEMMCIO | 1.8V,1.8K/4.7K/20K | 50K | EMMC_D6 | I/O/T |  |  |  |  | GPIO25 | I/O/T | 5/10/15/20/25/30/35/40mA | ie=1, oe=0, wpu |  | H | INPUT(WPU) | H | INPUT(WPU)
AW41 | GPIO26 | EMMC_D7 | VEMMCIO | 1.8V,1.8K/4.7K/20K | 50K | EMMC_D7 | I/O/T |  |  |  |  | GPIO26 | I/O/T | 5/10/15/20/25/30/35/40mA | ie=1, oe=0, wpu |  | H | INPUT(WPU) | H | INPUT(WPU)
AU43 | GPIO27 | EMMC_CLK | VEMMCIO | 1.8V,1.8K/4.7K/20K | 50K | EMMC_CLK | O/T |  |  |  |  | GPIO27 | I/O/T | 5/10/15/20/25/30/35/40mA | ie=0, oe=1, 0 |  | L | OUTPUT | L | OUTPUT
AR39 | GPIO28 | EMMC_D5 | VEMMCIO | 1.8V,1.8K/4.7K/20K | 50K | EMMC_D5 | I/O/T |  |  |  |  | GPIO28 | I/O/T | 5/10/15/20/25/30/35/40mA | ie=1, oe=0, wpu |  | H | INPUT(WPU) | H | INPUT(WPU)
AV42 | GPIO29 | EMMC_D4 | VEMMCIO | 1.8V,1.8K/4.7K/20K | 50K | EMMC_D4 | I/O/T |  |  |  |  | GPIO29 | I/O/T | 5/10/15/20/25/30/35/40mA | ie=1, oe=0, wpu |  | H | INPUT(WPU) | H | INPUT(WPU)
AT42 | GPIO30 | EMMC_DS | VEMMCIO | 1.8V,1.8K/4.7K/20K | 50K | EMMC_DS | I |  |  |  |  | GPIO30 | I/O/T | 5/10/15/20/25/30/35/40mA | ie=1, oe=0, wpdo |  | L | INPUT(WPD) | L | INPUT(WPD)
AP38 | GPIO31 | EMMC_D3 | VEMMCIO | 1.8V,1.8K/4.7K/20K | 50K | EMMC_D3 | I/O/T |  |  |  |  | GPIO31 | I/O/T | 5/10/15/20/25/30/35/40mA | ie=1, oe=0, wpu |  | H | INPUT(WPU) | H | INPUT(WPU)
AR43 | GPIO32 | EMMC_RST | VEMMCIO | 1.8V,1.8K/4.7K/20K | 50K | EMMC_RST | O |  |  |  |  | GPIO32 | I/O/T | 5/10/15/20/25/30/35/40mA | ie=0, oe=1, 1 |  | H | OUTPUT | H | OUTPUT
AW43 | GPIO33 | EMMC_D1 | VEMMCIO | 1.8V,1.8K/4.7K/20K | 50K | EMMC_D1 | I/O/T |  |  |  |  | GPIO33 | I/O/T | 5/10/15/20/25/30/35/40mA | ie=1, oe=0, wpu |  | H | INPUT(WPU) | H | INPUT(WPU)
AU41 | GPIO34 | EMMC_D2 | VEMMCIO | 1.8V,1.8K/4.7K/20K | 50K | EMMC_D2 | I/O/T |  |  |  |  | GPIO34 | I/O/T | 5/10/15/20/25/30/35/40mA | ie=1, oe=0, wpu |  | H | INPUT(WPU) | H | INPUT(WPU)
A17 | GPIO35 | CMMCLK0 | VIO1V8 | 1.8V,1.8K/4.7K/20K | 50K | CMMCLK0 | O |  |  | DBG_BUS0(G1) | I/O/T | GPIO35 | I/O/T | 2/4/6/8 mA | ie=1, oe=0, wpdo, func_sel=3 |  | L | INPUT(WPD) | L | INPUT(WPD)
C17 | GPIO36 | CMMCLK1 | VIO1V8 | 1.8V,1.8K/4.7K/20K | 50K | CMMCLK1 | O |  |  | DBG_BUS1(G1) | I/O/T | GPIO36 | I/O/T | 2/4/6/8 mA | ie=1, oe=0, wpdo, func_sel=3 |  | L | INPUT(WPD) | L | INPUT(WPD)
B18 | GPIO37 | CMMCLK2 | VIO1V8 | 1.8V,1.8K/4.7K/20K | 50K | CMMCLK2 | O | EXTINT7(G1) | I/O/T | DBG_BUS2(G1) | I/O/T | GPIO37 | I/O/T | 2/4/6/8 mA | ie=1, oe=0, wpdo, func_sel=3 |  | L | INPUT(WPD) | L | INPUT(WPD)
E17 | GPIO38 | CMMCLK3 | VIO1V8 | 1.8V,1.8K/4.7K/20K | 50K | CMMCLK3 | O | CLK_AUX3 | O | DBG_BUS3(G1) | I/O/T | GPIO38 | I/O/T | 2/4/6/8 mA | ie=1, oe=0, wpdo, func_sel=3 |  | L | INPUT(WPD) | L | INPUT(WPD)
J3 | GPIO39 | CMRST0 | VIO1V8 | 1.8V,1.8K/4.7K/20K | 50K | CMRST0 | I/O/T |  |  | DBG_BUS4(G1) | I/O/T | GPIO39 | I/O/T | 2/4/6/8 mA | ie=1, oe=0, wpdo, func_sel=3 |  | L | INPUT(WPD) | L | INPUT(WPD)
K6 | GPIO40 | CMRST1 | VIO1V8 | 1.8V,1.8K/4.7K/20K | 50K | CMRST1 | I/O/T |  |  | DBG_BUS5(G1) | I/O/T | GPIO40 | I/O/T | 2/4/6/8 mA | ie=1, oe=0, wpdo, func_sel=3 |  | L | INPUT(WPD) | L | INPUT(WPD)
J7 | GPIO41 | CMRST2 | VIO1V8 | 1.8V,1.8K/4.7K/20K | 50K | CMRST2 | I/O/T |  |  | DBG_BUS6(G1) | I/O/T | GPIO41 | I/O/T | 2/4/6/8 mA | ie=1, oe=0, wpdo, func_sel=3 |  | L | INPUT(WPD) | L | INPUT(WPD)
L1 | GPIO42 | CMRST3 | VIO1V8 | 1.8V,1.8K/4.7K/20K | 50K | CMRST3 | I/O/T |  |  | DBG_BUS7(G1) | I/O/T | GPIO42 | I/O/T | 2/4/6/8 mA | ie=1, oe=0, wpdo, func_sel=3 |  | L | INPUT(WPD) | L | INPUT(WPD)
J5 | GPIO43 | CMRST4 | VIO1V8 | 1.8V,1.8K/4.7K/20K | 50K | CMRST4 | I/O/T | KEYIN3 | I/O/T | DBG_BUS8(G1) | I/O/T | GPIO43 | I/O/T | 2/4/6/8 mA | ie=1, oe=0, wpdo, func_sel=3 |  | L | INPUT(WPD) | L | INPUT(WPD)
K2 | GPIO44 | CMRST5 | VIO1V8 | 1.8V,1.8K/4.7K/20K | 50K | CMRST5 | I/O/T | KEYIN4 | I/O/T | DBG_BUS9(G1) | I/O/T | GPIO44 | I/O/T | 2/4/6/8 mA | ie=1, oe=0, wpdo, func_sel=3 |  | L | INPUT(WPD) | L | INPUT(WPD)
G17 | GPIO45 | CMPD0 | VIO1V8 | 1.8V,1.8K/4.7K/20K | 50K | CMPD0 | I/O/T |  |  | DBG_BUS10(G1) | I/O/T | GPIO45 | I/O/T | 2/4/6/8 mA | ie=1, oe=0, wpdo, func_sel=3 |  | L | INPUT(WPD) | L | INPUT(WPD)
K4 | GPIO46 | CMPD1 | VIO1V8 | 1.8V,1.8K/4.7K/20K | 50K | CMPD1 | I/O/T |  |  | DBG_BUS11(G1) | I/O/T | GPIO46 | I/O/T | 2/4/6/8 mA | ie=1, oe=0, wpdo, func_sel=3 |  | L | INPUT(WPD) | L | INPUT(WPD)
D18 | GPIO47 | CMPD2 | VIO1V8 | 1.8V,1.8K/4.7K/20K | 50K | CMPD2 | I/O/T |  |  | DBG_BUS12(G1) | I/O/T | GPIO47 | I/O/T | 2/4/6/8 mA | ie=1, oe=0, wpdo, func_sel=3 |  | L | INPUT(WPD) | L | INPUT(WPD)
H16 | GPIO48 | CMPD3 | VIO1V8 | 1.8V,1.8K/4.7K/20K | 50K | CMPD3 | I/O/T |  |  | DBG_BUS13(G1) | I/O/T | GPIO48 | I/O/T | 2/4/6/8 mA | ie=1, oe=0, wpdo, func_sel=3 |  | L | INPUT(WPD) | L | INPUT(WPD)
F18 | GPIO49 | CMPD4 | VIO1V8 | 1.8V,1.8K/4.7K/20K | 50K | CMPD4 | I/O/T | KEYIN5 | I/O/T | DBG_BUS14(G1) | I/O/T | GPIO49 | I/O/T | 2/4/6/8 mA | ie=1, oe=0, wpdo, func_sel=3 |  | L | INPUT(WPD) | L | INPUT(WPD)
H18 | GPIO50 | CMPD5 | VIO1V8 | 1.8V,1.8K/4.7K/20K | 50K | CMPD5 | I/O/T | KEYIN6 | I/O/T | DBG_BUS15(G1) | I/O/T | GPIO50 | I/O/T | 2/4/6/8 mA | ie=1, oe=0, wpdo, func_sel=3 |  | L | INPUT(WPD) | L | INPUT(WPD)
A19 | GPIO51 | SCL0 | VIO1V8 | 1.8V,1.8K/4.7K/20K | 50K | SCL0 | I/O/T |  |  | DBG_BUS16(G1) | I/O/T | GPIO51 | I/O/T | 2/4/6/8 mA | ie=1, oe=0, wpu,func_sel=3 |  | H | INPUT(WPU) | H | INPUT(WPU)
B20 | GPIO52 | SDA0 | VIO1V8 | 1.8V,1.8K/4.7K/20K | 50K | SDA0 | I/O/T |  |  | DBG_BUS17(G1) | I/O/T | GPIO52 | I/O/T | 2/4/6/8 mA | ie=1, oe=0, wpu,func_sel=3 |  | H | INPUT(WPU) | H | INPUT(WPU)
C19 | GPIO53 | SCL1 | VIO1V8 | 1.8V,1.8K/4.7K/20K | 50K | SCL1 | I/O/T |  |  | DBG_BUS18(G1) | I/O/T | GPIO53 | I/O/T | 2/4/6/8 mA | ie=1, oe=0, wpu,func_sel=3 |  | H | INPUT(WPU) | H | INPUT(WPU)
E19 | GPIO54 | SDA1 | VIO1V8 | 1.8V,1.8K/4.7K/20K | 50K | SDA1 | I/O/T |  |  | DBG_BUS19(G1) | I/O/T | GPIO54 | I/O/T | 2/4/6/8 mA | ie=1, oe=0, wpu,func_sel=3 |  | H | INPUT(WPU) | H | INPUT(WPU)
C21 | GPIO55 | SCL8 | VIO1V8 | 1.8V,1.8K/4.7K/20K | 50K | SCL8 | I/O/T | KEYOUT3 | I/O/T | DBG_BUS20(G1) | I/O/T | GPIO55 | I/O/T | 2/4/6/8 mA | ie=1, oe=0, wpu,func_sel=3 |  | H | INPUT(WPU) | H | INPUT(WPU)
D20 | GPIO56 | SDA8 | VIO1V8 | 1.8V,1.8K/4.7K/20K | 50K | SDA8 | I/O/T | KEYOUT4 | I/O/T | DBG_BUS21(G1) | I/O/T | GPIO56 | I/O/T | 2/4/6/8 mA | ie=1, oe=0, wpu,func_sel=3 |  | H | INPUT(WPU) | H | INPUT(WPU)
H20 | GPIO57 | SCL9 | VIO1V8 | 1.8V,1.8K/4.7K/20K | 50K | SCL9 | I/O/T | EXTINT14(G0) | I/O/T | DBG_BUS22(G1) | I/O/T | GPIO57 | I/O/T | 2/4/6/8 mA | ie=1, oe=0, wpu,func_sel=3 |  | H | INPUT(WPU) | H | INPUT(WPU)
G19 | GPIO58 | SDA9 | VIO1V8 | 1.8V,1.8K/4.7K/20K | 50K | SDA9 | I/O/T | EXTINT15(G0) | I/O/T | DBG_BUS23(G1) | I/O/T | GPIO58 | I/O/T | 2/4/6/8 mA | ie=1, oe=0, wpu,func_sel=3 |  | H | INPUT(WPU) | H | INPUT(WPU)
A21 | GPIO59 | SPI3_CSN | VIO1V8 | 1.8V,1.8K/4.7K/20K | 50K | SPI3_CSN | I/O/T |  |  | ESE_GPIO6 | I/O/T | GPIO59 | I/O/T | 2/4/6/8 mA | ie=1, oe=0, wpu,func_sel=3 |  | H | INPUT(WPU) | H | INPUT(WPU)
B22 | GPIO60 | SPI3_CLK | VIO1V8 | 1.8V,1.8K/4.7K/20K | 50K | SPI3_CLK | I/O/T |  |  | ESE_GPIO7 | I/O/T | GPIO60 | I/O/T | 2/4/6/8 mA | ie=1, oe=0, wpdo, func_sel=3 |  | L | INPUT(WPD) | L | INPUT(WPD)
E21 | GPIO61 | SPI3_DI | VIO1V8 | 1.8V,1.8K/4.7K/20K | 50K | SPI3_DI | I/O/T |  |  | CM4_GPIO2 | I/O/T | GPIO61 | I/O/T | 2/4/6/8 mA | ie=1, oe=0, wpdo, func_sel=3 |  | L | INPUT(WPD) | L | INPUT(WPD)
D22 | GPIO62 | SPI3_DO | VIO1V8 | 1.8V,1.8K/4.7K/20K | 50K | SPI3_DO | I/O/T |  |  | ESE_GPIO5 | I/O/T | GPIO62 | I/O/T | 2/4/6/8 mA | ie=1, oe=0, wpdo, func_sel=3 |  | L | INPUT(WPD) | L | INPUT(WPD)
AJ5 | GPIO63 | RFSPI_SDA0 | VIO1V8 | 1.8V,1.8K/4.7K/20K | 50K | RFSPI_SDA0 | I/O/T |  |  |  |  | GPIO63 | I/O/T | 2/4/6/8 mA | ie=1, oe=0, wpdo, func_sel=3 |  | L | INPUT(WPD) | L | INPUT(WPD)
AH4 | GPIO64 | RFSPI_SDA1 | VIO1V8 | 1.8V,1.8K/4.7K/20K | 50K | RFSPI_SDA1 | I/O/T |  |  |  |  | GPIO64 | I/O/T | 2/4/6/8 mA | ie=1, oe=0, wpdo, func_sel=3 |  | L | INPUT(WPD) | L | INPUT(WPD)
AJ3 | GPIO65 | RFSPI_SDA2 | VIO1V8 | 1.8V,1.8K/4.7K/20K | 50K | RFSPI_SDA2 | I/O/T |  |  |  |  | GPIO65 | I/O/T | 2/4/6/8 mA | ie=1, oe=0, wpdo, func_sel=3 |  | L | INPUT(WPD) | L | INPUT(WPD)
AK2 | GPIO66 | RFSPI_SDA3 | VIO1V8 | 1.8V,1.8K/4.7K/20K | 50K | RFSPI_SDA3 | I/O/T |  |  |  |  | GPIO66 | I/O/T | 2/4/6/8 mA | ie=1, oe=0, wpdo, func_sel=3 |  | L | INPUT(WPD) | L | INPUT(WPD)
AJ1 | GPIO67 | RFSPI_SCK | VIO1V8 | 1.8V,1.8K/4.7K/20K | 50K | RFSPI_SCK | O/T |  |  |  |  | GPIO67 | I/O/T | 2/4/6/8 mA | ie=1, oe=0, wpdo, func_sel=3 |  | L | INPUT(WPD) | L | INPUT(WPD)
AH2 | GPIO68 | RFSPI_SEN | VIO1V8 | 1.8V,1.8K/4.7K/20K | 50K | RFSPI_SEN | I/O/T |  |  |  |  | GPIO68 | I/O/T | 2/4/6/8 mA | ie=1, oe=0, wpdo, func_sel=3 |  | L | INPUT(WPD) | L | INPUT(WPD)
AP6 | GPIO69 | RFCTL0 | VIO1V8 | 1.8V,1.8K/4.7K/20K | 50K | RFCTL0 | I/O/T |  |  | DBG_BUS0(G0) | I/O/T | GPIO69 | I/O/T | 2/4/6/8 mA | ie=1, oe=0, wpdo, func_sel=3 |  | L | INPUT(WPD) | L | INPUT(WPD)
AP8 | GPIO70 | RFCTL1 | VIO1V8 | 1.8V,1.8K/4.7K/20K | 50K | RFCTL1 | I/O/T |  |  | DBG_BUS1(G0) | I/O/T | GPIO70 | I/O/T | 2/4/6/8 mA | ie=1, oe=0, wpdo, func_sel=3 |  | L | INPUT(WPD) | L | INPUT(WPD)
AR7 | GPIO71 | RFCTL2 | VIO1V8 | 1.8V,1.8K/4.7K/20K | 50K | RFCTL2 | I/O/T |  |  | DBG_BUS2(G0) | I/O/T | GPIO71 | I/O/T | 2/4/6/8 mA | ie=1, oe=0, wpdo, func_sel=3 |  | L | INPUT(WPD) | L | INPUT(WPD)
AU7 | GPIO72 | RFCTL3 | VIO1V8 | 1.8V,1.8K/4.7K/20K | 50K | RFCTL3 | I/O/T |  |  | DBG_BUS3(G0) | I/O/T | GPIO72 | I/O/T | 2/4/6/8 mA | ie=1, oe=0, wpdo, func_sel=3 |  | L | INPUT(WPD) | L | INPUT(WPD)
AR5 | GPIO73 | RFCTL4 | VIO1V8 | 1.8V,1.8K/4.7K/20K | 50K | RFCTL4 | I/O/T |  |  | DBG_BUS4(G0) | I/O/T | GPIO73 | I/O/T | 2/4/6/8 mA | ie=1, oe=0, wpdo, func_sel=3 |  | L | INPUT(WPD) | L | INPUT(WPD)
AT6 | GPIO74 | RFCTL5 | VIO1V8 | 1.8V,1.8K/4.7K/20K | 50K | RFCTL5 | I/O/T |  |  | DBG_BUS5(G0) | I/O/T | GPIO74 | I/O/T | 2/4/6/8 mA | ie=1, oe=0, wpdo, func_sel=3 |  | L | INPUT(WPD) | L | INPUT(WPD)
AU5 | GPIO75 | RFCTL6 | VIO1V8 | 1.8V,1.8K/4.7K/20K | 50K | RFCTL6 | I/O/T |  |  | DBG_BUS6(G0) | I/O/T | GPIO75 | I/O/T | 2/4/6/8 mA | ie=1, oe=0, wpdo, func_sel=3 |  | L | INPUT(WPD) | L | INPUT(WPD)
AT4 | GPIO76 | RFCTL7 | VIO1V8 | 1.8V,1.8K/4.7K/20K | 50K | RFCTL7 | I/O/T |  |  | DBG_BUS7(G0) | I/O/T | GPIO76 | I/O/T | 2/4/6/8 mA | ie=1, oe=0, wpdo, func_sel=3 |  | L | INPUT(WPD) | L | INPUT(WPD)
AU3 | GPIO77 | RFCTL8 | VIO1V8 | 1.8V,1.8K/4.7K/20K | 50K | RFCTL8 | I/O/T |  |  | DBG_BUS8(G0) | I/O/T | GPIO77 | I/O/T | 2/4/6/8 mA | ie=1, oe=0, wpdo, func_sel=3 |  | L | INPUT(WPD) | L | INPUT(WPD)
AV4 | GPIO78 | RFCTL9 | VIO1V8 | 1.8V,1.8K/4.7K/20K | 50K | RFCTL9 | I/O/T |  |  | DBG_BUS9(G0) | I/O/T | GPIO78 | I/O/T | 2/4/6/8 mA | ie=1, oe=0, wpdo, func_sel=3 |  | L | INPUT(WPD) | L | INPUT(WPD)
AY4 | GPIO79 | RFCTL10 | VIO1V8 | 1.8V,1.8K/4.7K/20K | 50K | RFCTL10 | I/O/T |  |  | DBG_BUS10(G0) | I/O/T | GPIO79 | I/O/T | 2/4/6/8 mA | ie=1, oe=0, wpdo, func_sel=3 |  | L | INPUT(WPD) | L | INPUT(WPD)
AY2 | GPIO80 | RFCTL11 | VIO1V8 | 1.8V,1.8K/4.7K/20K | 50K | RFCTL11 | I/O/T |  |  | DBG_BUS11(G0) | I/O/T | GPIO80 | I/O/T | 2/4/6/8 mA | ie=1, oe=0, wpdo, func_sel=3 |  | L | INPUT(WPD) | L | INPUT(WPD)
AW3 | GPIO81 | RFCTL12 | VIO1V8 | 1.8V,1.8K/4.7K/20K | 50K | RFCTL12 | I/O/T |  |  | DBG_BUS12(G0) | I/O/T | GPIO81 | I/O/T | 2/4/6/8 mA | ie=1, oe=0, wpdo, func_sel=3 |  | L | INPUT(WPD) | L | INPUT(WPD)
AW1 | GPIO82 | RFCTL13 | VIO1V8 | 1.8V,1.8K/4.7K/20K | 50K | RFCTL13 | I/O/T | WIFI_COEXIST | I/O/T | DBG_BUS13(G0) | I/O/T | GPIO82 | I/O/T | 2/4/6/8 mA | ie=1, oe=0, wpdo, func_sel=3 |  | L | INPUT(WPD) | L | INPUT(WPD)
AV2 | GPIO83 | RFCTL14 | VIO1V8 | 1.8V,1.8K/4.7K/20K | 50K | RFCTL14 | I/O/T | U3TXD | O | DBG_BUS14(G0) | I/O/T | GPIO83 | I/O/T | 2/4/6/8 mA | ie=1, oe=0, wpdo, func_sel=3 |  | L | INPUT(WPD) | L | INPUT(WPD)
AU1 | GPIO84 | RFCTL15 | VIO1V8 | 1.8V,1.8K/4.7K/20K | 50K | RFCTL15 | I/O/T | U3RXD | I | DBG_BUS15(G0) | I/O/T | GPIO84 | I/O/T | 2/4/6/8 mA | ie=1, oe=0, wpdo, func_sel=3 |  | L | INPUT(WPD) | L | INPUT(WPD)
AL5 | GPIO85 | RFFE0_SCK | VIO1V8 | 1.8V,1.8K/4.7K/20K | 50K | RFFE0_SCK | I/O/T | RFCTL16 | I/O/T | DBG_BUS16(G0) | I/O/T | GPIO85 | I/O/T | 2/4/6/8 mA | ie=1, oe=0, wpdo, func_sel=3 |  | L | INPUT(WPD) | L | INPUT(WPD)
AM4 | GPIO86 | RFFE0_SDA | VIO1V8 | 1.8V,1.8K/4.7K/20K | 50K | RFFE0_SDA | I/O/T | RFCTL17 | I/O/T | DBG_BUS17(G0) | I/O/T | GPIO86 | I/O/T | 2/4/6/8 mA | ie=1, oe=0, wpdo, func_sel=3 |  | L | INPUT(WPD) | L | INPUT(WPD)
AK6 | GPIO87 | RFFE1_SCK | VIO1V8 | 1.8V,1.8K/4.7K/20K | 50K | RFFE1_SCK | I/O/T | RFCTL18 | I/O/T | DBG_BUS18(G0) | I/O/T | GPIO87 | I/O/T | 2/4/6/8 mA | ie=1, oe=0, wpdo, func_sel=3 |  | L | INPUT(WPD) | L | INPUT(WPD)
AK8 | GPIO88 | RFFE1_SDA | VIO1V8 | 1.8V,1.8K/4.7K/20K | 50K | RFFE1_SDA | I/O/T | RFCTL19 | I/O/T | DBG_BUS19(G0) | I/O/T | GPIO88 | I/O/T | 2/4/6/8 mA | ie=1, oe=0, wpdo, func_sel=3 |  | L | INPUT(WPD) | L | INPUT(WPD)
AK4 | GPIO89 | RFFE2_SCK | VIO1V8 | 1.8V,1.8K/4.7K/20K | 50K | RFFE2_SCK | I/O/T | RFCTL20 | I/O/T | DBG_BUS20(G0) | I/O/T | GPIO89 | I/O/T | 2/4/6/8 mA | ie=1, oe=0, wpdo, func_sel=3 |  | L | INPUT(WPD) | L | INPUT(WPD)
AL3 | GPIO90 | RFFE2_SDA | VIO1V8 | 1.8V,1.8K/4.7K/20K | 50K | RFFE2_SDA | I/O/T | RFCTL21 | I/O/T | DBG_BUS21(G0) | I/O/T | GPIO90 | I/O/T | 2/4/6/8 mA | ie=1, oe=0, wpdo, func_sel=3 |  | L | INPUT(WPD) | L | INPUT(WPD)
AN5 | GPIO91 | RFFE3_SCK | VIO1V8 | 1.8V,1.8K/4.7K/20K | 50K | RFFE3_SCK | I/O/T | RFCTL22 | I/O/T | DBG_BUS22(G0) | I/O/T | GPIO91 | I/O/T | 2/4/6/8 mA | ie=1, oe=0, wpdo, func_sel=3 |  | L | INPUT(WPD) | L | INPUT(WPD)
AN3 | GPIO92 | RFFE3_SDA | VIO1V8 | 1.8V,1.8K/4.7K/20K | 50K | RFFE3_SDA | I/O/T | RFCTL23 | I/O/T | DBG_BUS23(G0) | I/O/T | GPIO92 | I/O/T | 2/4/6/8 mA | ie=1, oe=0, wpdo, func_sel=3 |  | L | INPUT(WPD) | L | INPUT(WPD)
AP4 | GPIO93 | RFFE4_SCK | VIO1V8 | 1.8V,1.8K/4.7K/20K | 50K | RFFE4_SCK | I/O/T | RFCTL24 | I/O/T | DBG_BUS24(G0) | I/O/T | GPIO93 | I/O/T | 2/4/6/8 mA | ie=1, oe=0, wpdo, func_sel=3 |  | L | INPUT(WPD) | L | INPUT(WPD)
AR3 | GPIO94 | RFFE4_SDA | VIO1V8 | 1.8V,1.8K/4.7K/20K | 50K | RFFE4_SDA | I/O/T | RFCTL25 | I/O/T | DBG_BUS25(G0) | I/O/T | GPIO94 | I/O/T | 2/4/6/8 mA | ie=1, oe=0, wpdo, func_sel=3 |  | L | INPUT(WPD) | L | INPUT(WPD)
AT2 | GPIO95 | RFFE5_SCK | VIO1V8 | 1.8V,1.8K/4.7K/20K | 50K | RFFE5_SCK | I/O/T | RFCTL26 | I/O/T | DBG_BUS26(G0) | I/O/T | GPIO95 | I/O/T | 2/4/6/8 mA | ie=1, oe=0, wpdo, func_sel=3 |  | L | INPUT(WPD) | L | INPUT(WPD)
AR1 | GPIO96 | RFFE5_SDA | VIO1V8 | 1.8V,1.8K/4.7K/20K | 50K | RFFE5_SDA | I/O/T | RFCTL27 | I/O/T | DBG_BUS27(G0) | I/O/T | GPIO96 | I/O/T | 2/4/6/8 mA | ie=1, oe=0, wpdo, func_sel=3 |  | L | INPUT(WPD) | L | INPUT(WPD)
AN1 | GPIO97 | RFFE6_SCK | VIO1V8 | 1.8V,1.8K/4.7K/20K | 50K | RFFE6_SCK | I/O/T | RFCTL28 | I/O/T | DBG_BUS28(G0) | I/O/T | GPIO97 | I/O/T | 2/4/6/8 mA | ie=1, oe=0, wpdo, func_sel=3 |  | L | INPUT(WPD) | L | INPUT(WPD)
AP2 | GPIO98 | RFFE6_SDA | VIO1V8 | 1.8V,1.8K/4.7K/20K | 50K | RFFE6_SDA | I/O/T | RFCTL29 | I/O/T | DBG_BUS29(G0) | I/O/T | GPIO98 | I/O/T | 2/4/6/8 mA | ie=1, oe=0, wpdo, func_sel=3 |  | L | INPUT(WPD) | L | INPUT(WPD)
AM2 | GPIO99 | RFFE7_SCK | VIO1V8 | 1.8V,1.8K/4.7K/20K | 50K | RFFE7_SCK | I/O/T | RFCTL30 | I/O/T | DBG_BUS30(G0) | I/O/T | GPIO99 | I/O/T | 2/4/6/8 mA | ie=1, oe=0, wpdo, func_sel=3 |  | L | INPUT(WPD) | L | INPUT(WPD)
AL1 | GPIO100 | RFFE7_SDA | VIO1V8 | 1.8V,1.8K/4.7K/20K | 50K | RFFE7_SDA | I/O/T | RFCTL31 | I/O/T | DBG_BUS31(G0) | I/O/T | GPIO100 | I/O/T | 2/4/6/8 mA | ie=1, oe=0, wpdo, func_sel=3 |  | L | INPUT(WPD) | L | INPUT(WPD)
AH6 | GPIO101 | LVDSRF_ADDAC0_ON | VIO1V8 | 1.8V,1.8K/4.7K/20K | 50K | LVDSRF_ADDAC0_ON | I/O/T |  |  |  |  | GPIO101 | I/O/T | 2/4/6/8 mA | ie=1, oe=0, wpdo, func_sel=3 |  | L | INPUT(WPD) | L | INPUT(WPD)
AJ7 | GPIO102 | LVDSRF_ADDAC1_ON | VIO1V8 | 1.8V,1.8K/4.7K/20K | 50K | LVDSRF_ADDAC1_ON | I/O/T |  |  |  |  | GPIO102 | I/O/T | 2/4/6/8 mA | ie=1, oe=0, wpdo, func_sel=3 |  | L | INPUT(WPD) | L | INPUT(WPD)
AH8 | GPIO103 | LVDSRF_ADDAC2_ON | VIO1V8 | 1.8V,1.8K/4.7K/20K | 50K | LVDSRF_ADDAC2_ON | I/O/T |  |  |  |  | GPIO103 | I/O/T | 2/4/6/8 mA | ie=1, oe=0, wpdo, func_sel=3 |  | L | INPUT(WPD) | L | INPUT(WPD)
AG7 | GPIO104 | LVDSRF_ADDAC3_ON | VIO1V8 | 1.8V,1.8K/4.7K/20K | 50K | LVDSRF_ADDAC3_ON | I/O/T |  |  |  |  | GPIO104 | I/O/T | 2/4/6/8 mA | ie=1, oe=0, wpdo, func_sel=3 |  | L | INPUT(WPD) | L | INPUT(WPD)
A23 | GPIO105 | SPI0_CSN | VIO1V8 | 1.8V,1.8K/4.7K/20K | 50K | SPI0_CSN | I/O/T |  |  | EXTINT5(G0) | I/O/T | GPIO105 | I/O/T | 2/4/6/8 mA | ie=1, oe=0, wpu,func_sel=3 |  | H | INPUT(WPU) | H | INPUT(WPU)
B24 | GPIO106 | SPI0_DO | VIO1V8 | 1.8V,1.8K/4.7K/20K | 50K | SPI0_DO | I/O/T |  |  | EXTINT6(G0) | I/O/T | GPIO106 | I/O/T | 2/4/6/8 mA | ie=1, oe=0, wpdo, func_sel=3 |  | L | INPUT(WPD) | L | INPUT(WPD)
C23 | GPIO107 | SPI0_DI | VIO1V8 | 1.8V,1.8K/4.7K/20K | 50K | SPI0_DI | I/O/T |  |  | EXTINT7(G0) | I/O/T | GPIO107 | I/O/T | 2/4/6/8 mA | ie=1, oe=0, wpdo, func_sel=3 |  | L | INPUT(WPD) | L | INPUT(WPD)
A25 | GPIO108 | SPI0_CLK | VIO1V8 | 1.8V,1.8K/4.7K/20K | 50K | SPI0_CLK | I/O/T |  |  | EXTINT8(G0) | I/O/T | GPIO108 | I/O/T | 2/4/6/8 mA | ie=1, oe=0, wpdo, func_sel=3 |  | L | INPUT(WPD) | L | INPUT(WPD)
AV12 | GPIO109 | IIS1DI | VIO1V8 | 1.8V,1.8K/4.7K/20K | 50K | IIS1DI | I | SE_GPIO0 | I/O/T | EXTINT13 | I/O/T | GPIO109 | I/O/T | 2/4/6/8 mA | ie=1, oe=0, wpdo, func_sel=3 |  | L | INPUT(WPD) | L | INPUT(WPD)
AW11 | GPIO110 | IIS1DO | VIO1V8 | 1.8V,1.8K/4.7K/20K | 50K | IIS1DO | O/T | SE_GPIO1 | I/O/T | CM4_GPIO3(G0) | I/O/T | GPIO110 | I/O/T | 2/4/6/8 mA | ie=1, oe=0, wpdo, func_sel=3 |  | L | INPUT(WPD) | L | INPUT(WPD)
AV10 | GPIO111 | IIS1CLK | VIO1V8 | 1.8V,1.8K/4.7K/20K | 50K | IIS1CLK | I/O/T | SE_GPIO2 | I/O/T | CM4_GPIO4(G0) | I/O/T | GPIO111 | I/O/T | 2/4/6/8 mA | ie=1, oe=0, wpdo, func_sel=3 |  | L | INPUT(WPD) | L | INPUT(WPD)
AU11 | GPIO112 | IIS1LRCK | VIO1V8 | 1.8V,1.8K/4.7K/20K | 50K | IIS1LRCK | I/O/T | SE_GPIO3 | I/O/T |  |  | GPIO112 | I/O/T | 2/4/6/8 mA | ie=1, oe=0, wpdo, func_sel=3 |  | L | INPUT(WPD) | L | INPUT(WPD)
AT12 | GPIO113 | SCL4 | VIO1V8 | 1.8V,1.8K/4.7K/20K | 50K | SCL4 | I/O/T |  |  |  |  | GPIO113 | I/O/T | 2/4/6/8 mA | ie=1, oe=0, wpu, func_sel=3 |  | H | INPUT(WPU) | H | INPUT(WPU)
AP12 | GPIO114 | SDA4 | VIO1V8 | 1.8V,1.8K/4.7K/20K | 50K | SDA4 | I/O/T |  |  |  |  | GPIO114 | I/O/T | 2/4/6/8 mA | ie=1, oe=0, wpu, func_sel=3 |  | H | INPUT(WPU) | H | INPUT(WPU)
AY14 | GPIO115 | CLK_AUX1 | VIO1V8 | 1.8V,1.8K/4.7K/20K | 50K | CLK_AUX1 | O |  |  |  |  | GPIO115 | I/O/T | 2/4/6/8 mA | ie=1, oe=0, wpdo, func_sel=3 |  | L | INPUT(WPD) | L | INPUT(WPD)
BA5 | GPIO116 | SD2_CLK | VSD2 | 1.8V/3.0V,1.8K/4.7K/20K | 50K | SD2_CLK | O/T | SPI1_CLK | I/O/T | SE_GPIO11 | I/O/T | GPIO116 | I/O/T | 2/6/8/10/12/15/17/20/25/28/30/32/34/37/39/42 mA | ie=1, oe=0, wpdo, func_sel=3 |  | L | INPUT(WPD) | L | INPUT(WPD)
AY6 | GPIO117 | SD2_CMD | VSD2 | 1.8V/3.0V,1.8K/4.7K/20K | 50K | SD2_CMD | I/O/T | SPI1_DI | I/O/T | SE_GPIO12 | I/O/T | GPIO117 | I/O/T | 2/6/8/10/12/15/17/20/25/28/30/32/34/37/39/42 mA | ie=1, oe=0, wpdo, func_sel=3 |  | L | INPUT(WPD) | L | INPUT(WPD)
AW5 | GPIO118 | SD2_D0 | VSD2 | 1.8V/3.0V,1.8K/4.7K/20K | 50K | SD2_D0 | I/O/T | SPI1_DO | I/O/T | SE_GPIO13 | I/O/T | GPIO118 | I/O/T | 2/6/8/10/12/15/17/20/25/28/30/32/34/37/39/42 mA | ie=1, oe=0, wpdo, func_sel=3 |  | L | INPUT(WPD) | L | INPUT(WPD)
AW7 | GPIO119 | SD2_D1 | VSD2 | 1.8V/3.0V,1.8K/4.7K/20K | 50K | SD2_D1 | I/O/T | SE_GPIO7 | I/O/T |  |  | GPIO119 | I/O/T | 2/6/8/10/12/15/17/20/25/28/30/32/34/37/39/42 mA | ie=1, oe=0, wpdo, func_sel=3 |  | L | INPUT(WPD) | L | INPUT(WPD)
AR9 | GPIO120 | SD2_D2 | VSD2 | 1.8V/3.0V,1.8K/4.7K/20K | 50K | SD2_D2 | I/O/T | SE_GPIO8 | I/O/T | EXTINT8(G1) | I/O/T | GPIO120 | I/O/T | 2/6/8/10/12/15/17/20/25/28/30/32/34/37/39/42 mA | ie=1, oe=0, wpdo, func_sel=3 |  | L | INPUT(WPD) | L | INPUT(WPD)
AT8 | GPIO121 | SD2_D3 | VSD2 | 1.8V/3.0V,1.8K/4.7K/20K | 50K | SD2_D3 | I/O/T | SPI1_CSN | I/O/T | SE_GPIO9 | I/O/T | GPIO121 | I/O/T | 2/6/8/10/12/15/17/20/25/28/30/32/34/37/39/42 mA | ie=1, oe=0, wpdo, func_sel=3 |  | L | INPUT(WPD) | L | INPUT(WPD)
F20 | GPIO122 | SCL2 | VIO1V8 | 1.8V,1.8K/4.7K/20K | 50K | SCL2 | I/O/T |  |  |  |  | GPIO122 | I/O/T | 2/4/6/8 mA | ie=1, oe=0, wpu,func_sel=3 |  | H | INPUT(WPU) | H | INPUT(WPU)
G21 | GPIO123 | SDA2 | VIO1V8 | 1.8V,1.8K/4.7K/20K | 50K | SDA2 | I/O/T |  |  |  |  | GPIO123 | I/O/T | 2/4/6/8 mA | ie=1, oe=0, wpu,func_sel=3 |  | H | INPUT(WPU) | H | INPUT(WPU)
B30 | GPIO124 | KEYOUT1 | VIO1V8 | 1.8V,1.8K/4.7K/20K | 50K | KEYOUT1 | I/O/T | EXTINT12 | I/O/T | CM4_GPIO6 | I/O/T | GPIO124 | I/O/T | 2/4/6/8 mA | ie=0,oe=0,wpdo,func_sel=0 |  | Hiz | WPD | Hiz | WPD
A31 | GPIO125 | KEYOUT0 | VIO1V8 | 1.8V,1.8K/4.7K/20K | 50K | KEYOUT0 | I/O/T | EXTINT11 | I/O/T | CM4_GPIO5 | I/O/T | GPIO125 | I/O/T | 2/4/6/8 mA | ie=0,oe=1,0,func_sel=0 |  | L | OUTPUT | L | OUTPUT
A29 | GPIO126 | KEYOUT2 | VIO1V8 | 1.8V,1.8K/4.7K/20K | 50K | KEYOUT2 | I/O/T | PWMB | I/O/T | CM4_GPIO7 | I/O/T | GPIO126 | I/O/T | 2/4/6/8 mA | ie=1, oe=0, wpdo, func_sel=3 |  | L | INPUT(WPD) | L | INPUT(WPD)
A27 | GPIO127 | EXTINT9 | VIO1V8 | 1.8V,1.8K/4.7K/20K | 50K | EXTINT9 | I/O/T | CM4_GPIO0 | I/O/T |  |  | GPIO127 | I/O/T | 2/4/6/8 mA | ie=1, oe=0, wpdo, func_sel=3 |  | L | INPUT(WPD) | L | INPUT(WPD)
B28 | GPIO128 | EXTINT10 | VIO1V8 | 1.8V,1.8K/4.7K/20K | 50K | EXTINT10 | I/O/T | CM4_GPIO1 | I/O/T |  |  | GPIO128 | I/O/T | 2/4/6/8 mA | ie=1, oe=0, wpdo, func_sel=3 |  | L | INPUT(WPD) | L | INPUT(WPD)
W7 | GPIO129 | SCL6 | VIO1V8 | 1.8V,1.8K/4.7K/20K | 50K | SCL6 | I/O/T |  |  |  |  | GPIO129 | I/O/T | 2/4/6/8 mA | ie=1, oe=0, wpu,func_sel=3 |  | H | INPUT(WPU) | H | INPUT(WPU)
V8 | GPIO130 | SDA6 | VIO1V8 | 1.8V,1.8K/4.7K/20K | 50K | SDA6 | I/O/T |  |  |  |  | GPIO130 | I/O/T | 2/4/6/8 mA | ie=1, oe=0, wpu, func_sel=3 |  | H | INPUT(WPU) | H | INPUT(WPU)
V4 | GPIO131 | VDSP_TDO | VIO1V8 | 1.8V,1.8K/4.7K/20K | 50K | VDSP_TDO | O/T |  |  | ESE_GPIO0 | I/O/T | GPIO131 | I/O/T | 2/4/6/8 mA | ie=0, oe=0, func_sel=0 |  | Hiz | Hiz | Hiz | Hiz
V6 | GPIO132 | VDSP_TDI | VIO1V8 | 1.8V,1.8K/4.7K/20K | 50K | VDSP_TDI | I/O/T |  |  | ESE_GPIO1 | I/O/T | GPIO132 | I/O/T | 2/4/6/8 mA | ie=1, oe=0, wpu, func_sel=0 |  | H | INPUT(WPU) | H | INPUT(WPU)
Y6 | GPIO133 | VDSP_TMS | VIO1V8 | 1.8V,1.8K/4.7K/20K | 50K | VDSP_TMS | I/O/T |  |  | ESE_GPIO2 | I/O/T | GPIO133 | I/O/T | 2/4/6/8 mA | ie=1, oe=0, wpu, func_sel=0 |  | H | INPUT(WPU) | H | INPUT(WPU)
U3 | GPIO134 | VDSP_TCK | VIO1V8 | 1.8V,1.8K/4.7K/20K | 50K | VDSP_TCK | I |  |  | ESE_GPIO3 | I/O/T | GPIO134 | I/O/T | 2/4/6/8 mA | ie=1, oe=0, wpdo, func_sel=0 |  | L | INPUT(WPD) | L | INPUT(WPD)
V2 | GPIO135 | VDSP_RTCK | VIO1V8 | 1.8V,1.8K/4.7K/20K | 50K | VDSP_RTCK | I/O/T |  |  | ESE_GPIO4 | I/O/T | GPIO135 | I/O/T | 2/4/6/8 mA | ie=0, oe=1, 0, func_sel=0 |  | L | OUTPUT | L | OUTPUT
AY12 | GPIO136 | SIM_DET0 | VIO1V8 | 1.8V,1.8K/4.7K/20K | 50K | SIM_DET0 | I/O/T |  |  |  |  | GPIO136 | I/O/T | 2/4/6/8 mA | ie=1, oe=0, wpdo, func_sel=3 |  | L | INPUT(WPD) | L | INPUT(WPD)
AW13 | GPIO137 | SIM_DET1 | VIO1V8 | 1.8V,1.8K/4.7K/20K | 50K | SIM_DET1 | I/O/T |  |  |  |  | GPIO137 | I/O/T | 2/4/6/8 mA | ie=1, oe=0, wpdo, func_sel=3 |  | L | INPUT(WPD) | L | INPUT(WPD)
AU13 | GPIO138 | TF_DET | VIO1V8 | 1.8V,1.8K/4.7K/20K | 50K | TF_DET | I/O/T |  |  |  |  | GPIO138 | I/O/T | 2/4/6/8 mA | ie=1, oe=0, wpdo, func_sel=3 |  | L | INPUT(WPD) | L | INPUT(WPD)
AV14 | GPIO139 | BAT_DET | VIO1V8 | 1.8V,1.8K/4.7K/20K | 50K | BAT_DET | I/O/T |  |  |  |  | GPIO139 | I/O/T | 2/4/6/8 mA | ie=1, oe=0, wpdo, func_sel=3 |  | L | INPUT(WPD) | L | INPUT(WPD)
U1 | GPIO140 | U2TXD | VIO1V8 | 1.8V,1.8K/4.7K/20K | 50K | U2TXD | O |  |  | DBG_BUS26(G1) | I/O/T | GPIO140 | I/O/T | 2/4/6/8 mA | ie=1, oe=0, wpdo, func_sel=3 |  | L | INPUT(WPD) | L | INPUT(WPD)
T2 | GPIO141 | U2RXD | VIO1V8 | 1.8V,1.8K/4.7K/20K | 50K | U2RXD | I |  |  | DBG_BUS27(G1) | I/O/T | GPIO141 | I/O/T | 2/4/6/8 mA | ie=1, oe=0, wpdo, func_sel=3 |  | L | INPUT(WPD) | L | INPUT(WPD)
T4 | GPIO142 | U1TXD | VIO1V8 | 1.8V,1.8K/4.7K/20K | 50K | U1TXD | O |  |  | DBG_BUS24(G1) | I/O/T | GPIO142 | I/O/T | 2/4/6/8 mA | ie=1, oe=0, wpu | ie=0,oe=1,1,func_sel=0 | H | INPUT(WPU) | H | OUTPUT
R3 | GPIO143 | U1RXD | VIO1V8 | 1.8V,1.8K/4.7K/20K | 50K | U1RXD | I | WDRST | I/O/T | DBG_BUS25(G1) | I/O/T | GPIO143 | I/O/T | 2/4/6/8 mA | ie=1,oe=0,wpu,func_sel=0 |  | H | INPUT(WPU) | H | INPUT(WPU)
M6 | GPIO144 | MTCK_ARM | VIO1V8 | 1.8V,1.8K/4.7K/20K | 50K | MTCK_ARM | I |  |  |  |  | GPIO144 | I/O/T | 2/4/6/8 mA | ie=1,oe=0,wpdo,func_sel=0 |  | L | INPUT(WPD) | L | INPUT(WPD)
L5 | GPIO145 | MTMS_ARM | VIO1V8 | 1.8V,1.8K/4.7K/20K | 50K | MTMS_ARM | I/O/T |  |  |  |  | GPIO145 | I/O/T | 2/4/6/8 mA | ie=1,oe=0,wpu,func_sel=0 |  | H | INPUT(WPU) | H | INPUT(WPU)
P4 | GPIO146 | AUD_DSP_TDO | VIO1V8 | 1.8V,1.8K/4.7K/20K | 50K | AUD_DSP_TDO | I/O/T |  |  | C2K_DSP_TDO | I/O/T | GPIO146 | I/O/T | 2/4/6/8 mA | ie=0, oe=0, func_sel=0 |  | Hiz | Hiz | Hiz | Hiz
P2 | GPIO147 | AUD_DSP_RTCK | VIO1V8 | 1.8V,1.8K/4.7K/20K | 50K | AUD_DSP_RTCK | O | SE_GPIO6 | I/O/T | C2K_DSP_RTCK | I/O/T | GPIO147 | I/O/T | 2/4/6/8 mA | ie=0, oe=1, 0, func_sel=0 |  | L | OUTPUT | L | OUTPUT
N1 | GPIO148 | AUD_DSP_TDI | VIO1V8 | 1.8V,1.8K/4.7K/20K | 50K | AUD_DSP_TDI | I/O/T |  |  | C2K_DSP_TDI | I/O/T | GPIO148 | I/O/T | 2/4/6/8 mA | ie=1, oe=0, wpu, func_sel=0 |  | H | INPUT(WPU) | H | INPUT(WPU)
M2 | GPIO149 | AUD_DSP_TCK | VIO1V8 | 1.8V,1.8K/4.7K/20K | 50K | AUD_DSP_TCK | I | PWMD | I/O/T | C2K_DSP_TCK | I | GPIO149 | I/O/T | 2/4/6/8 mA | ie=1, oe=0, wpdo, func_sel=0 |  | L | INPUT(WPD) | L | INPUT(WPD)
R1 | GPIO150 | AUD_DSP_TMS | VIO1V8 | 1.8V,1.8K/4.7K/20K | 50K | AUD_DSP_TMS | I/O/T | SE_GPIO10 | I/O/T | C2K_DSP_TMS | I/O/T | GPIO150 | I/O/T | 2/4/6/8 mA | ie=1, oe=0, wpu, func_sel=0 |  | H | INPUT(WPU) | H | INPUT(WPU)
C27 | GPIO151 | SD1_CMD | VIO1V8 | 1.8V,1.8K/4.7K/20K | 50K | SD1_CMD | I/O/T |  |  |  |  | GPIO151 | I/O/T | 5/10/15/20/25/30/35/40mA | ie=1, oe=0, wpu,func_sel=3 |  | H | INPUT(WPU) | H | INPUT(WPU)
C29 | GPIO152 | SD1_D0 | VIO1V8 | 1.8V,1.8K/4.7K/20K | 50K | SD1_D0 | I/O/T | LCM1_RSTN | I/O/T |  |  | GPIO152 | I/O/T | 5/10/15/20/25/30/35/40mA | ie=1, oe=0, wpu,func_sel=3 |  | H | INPUT(WPU) | H | INPUT(WPU)
D28 | GPIO153 | SD1_D1 | VIO1V8 | 1.8V,1.8K/4.7K/20K | 50K | SD1_D1 | I/O/T | DSI1_TE | I/O/T |  |  | GPIO153 | I/O/T | 5/10/15/20/25/30/35/40mA | ie=1, oe=0, wpu,func_sel=3 |  | H | INPUT(WPU) | H | INPUT(WPU)
D26 | GPIO154 | SD1_CLK | VIO1V8 | 1.8V,1.8K/4.7K/20K | 50K | SD1_CLK | O/T | PCIE3_RST | I/O/T |  |  | GPIO154 | I/O/T | 5/10/15/20/25/30/35/40mA | ie=1, oe=0, wpdo, func_sel=3 |  | L | INPUT(WPD) | L | INPUT(WPD)
C25 | GPIO155 | SD1_D2 | VIO1V8 | 1.8V,1.8K/4.7K/20K | 50K | SD1_D2 | I/O/T | PCIE3_CLKREQ | I/O/T |  |  | GPIO155 | I/O/T | 5/10/15/20/25/30/35/40mA | ie=1, oe=0, wpu,func_sel=3 |  | H | INPUT(WPU) | H | INPUT(WPU)
E27 | GPIO156 | SD1_D3 | VIO1V8 | 1.8V,1.8K/4.7K/20K | 50K | SD1_D3 | I/O/T | PCIE3_WAKE | I/O/T |  |  | GPIO156 | I/O/T | 5/10/15/20/25/30/35/40mA | ie=1, oe=0, wpu,func_sel=3 |  | H | INPUT(WPU) | H | INPUT(WPU)
B38 | GPIO157 | CLK_AUX0 | VIO1V8 | 1.8V,1.8K/4.7K/20K | 50K | CLK_AUX0 | O | PROBE_CLK | I/O/T |  |  | GPIO157 | I/O/T | 2/4/6/8 mA | ie=1, oe=0, wpdo, func_sel=3 |  | L | INPUT(WPD) | L | INPUT(WPD)
A37 | GPIO158 | U0TXD | VIO1V8 | 1.8V,1.8K/4.7K/20K | 50K | U0TXD | O |  |  |  |  | GPIO158 | I/O/T | 2/4/6/8 mA | ie=0, oe=1, 1 |  | H | OUTPUT | H | OUTPUT
A35 | GPIO159 | U0RXD | VIO1V8 | 1.8V,1.8K/4.7K/20K | 50K | U0RXD | I |  |  |  |  | GPIO159 | I/O/T | 2/4/6/8 mA | ie=1, oe=0, wpu |  | H | INPUT(WPU) | H | INPUT(WPU)
B36 | GPIO160 | U0CTS | VIO1V8 | 1.8V,1.8K/4.7K/20K | 50K | U0CTS | I |  |  |  |  | GPIO160 | I/O/T | 2/4/6/8 mA | ie=1, oe=0, wpdo, func_sel=3 |  | L | INPUT(WPD) | L | INPUT(WPD)
B34 | GPIO161 | U0RTS | VIO1V8 | 1.8V,1.8K/4.7K/20K | 50K | U0RTS | O |  |  |  |  | GPIO161 | I/O/T | 2/4/6/8 mA | ie=1, oe=0, wpdo, func_sel=3 |  | L | INPUT(WPD) | L | INPUT(WPD)
A41 | GPIO162 | U4TXD | VIO1V8 | 1.8V,1.8K/4.7K/20K | 50K | U4TXD | O |  |  |  |  | GPIO162 | I/O/T | 2/4/6/8 mA | ie=1, oe=0, wpdo, func_sel=3 |  | L | INPUT(WPD) | L | INPUT(WPD)
B42 | GPIO163 | U4RXD | VIO1V8 | 1.8V,1.8K/4.7K/20K | 50K | U4RXD | I |  |  |  |  | GPIO163 | I/O/T | 2/4/6/8 mA | ie=1, oe=0, wpdo, func_sel=3 |  | L | INPUT(WPD) | L | INPUT(WPD)
C41 | GPIO164 | U4CTS | VIO1V8 | 1.8V,1.8K/4.7K/20K | 50K | U4CTS | I |  |  |  |  | GPIO164 | I/O/T | 2/4/6/8 mA | ie=1, oe=0, wpdo, func_sel=3 |  | L | INPUT(WPD) | L | INPUT(WPD)
C39 | GPIO165 | U4RTS | VIO1V8 | 1.8V,1.8K/4.7K/20K | 50K | U4RTS | O |  |  |  |  | GPIO165 | I/O/T | 2/4/6/8 mA | ie=1, oe=0, wpdo, func_sel=3 |  | L | INPUT(WPD) | L | INPUT(WPD)
B32 | GPIO166 | IIS0DI | VIO1V8 | 1.8V,1.8K/4.7K/20K | 50K | IIS0DI | I |  |  |  |  | GPIO166 | I/O/T | 2/4/6/8 mA | ie=1, oe=0, wpdo, func_sel=3 |  | L | INPUT(WPD) | L | INPUT(WPD)
C31 | GPIO167 | IIS0DO | VIO1V8 | 1.8V,1.8K/4.7K/20K | 50K | IIS0DO | O/T |  |  |  |  | GPIO167 | I/O/T | 2/4/6/8 mA | ie=1, oe=0, wpdo, func_sel=3 |  | L | INPUT(WPD) | L | INPUT(WPD)
A33 | GPIO168 | IIS0CLK | VIO1V8 | 1.8V,1.8K/4.7K/20K | 50K | IIS0CLK | I/O/T |  |  |  |  | GPIO168 | I/O/T | 2/4/6/8 mA | ie=1, oe=0, wpdo, func_sel=3 |  | L | INPUT(WPD) | L | INPUT(WPD)
E31 | GPIO169 | IIS0LRCK | VIO1V8 | 1.8V,1.8K/4.7K/20K | 50K | IIS0LRCK | I/O/T |  |  |  |  | GPIO169 | I/O/T | 2/4/6/8 mA | ie=1, oe=0, wpdo, func_sel=3 |  | L | INPUT(WPD) | L | INPUT(WPD)
G27 | GPIO170 | PWMC | VIO1V8 | 1.8V,1.8K/4.7K/20K | 50K | PWMC | I/O/T | CM4_GPIO3(G1) | I/O/T |  |  | GPIO170 | I/O/T | 2/4/6/8 mA | ie=1, oe=0, wpdo, func_sel=3 |  | L | INPUT(WPD) | L | INPUT(WPD)
G29 | GPIO171 | IIS4DO | VIO1V8 | 1.8V,1.8K/4.7K/20K | 50K | IIS4DO | O/T |  |  |  |  | GPIO171 | I/O/T | 2/4/6/8 mA | ie=1, oe=0, wpdo, func_sel=3 |  | L | INPUT(WPD) | L | INPUT(WPD)
D30 | GPIO172 | IIS4DI | VIO1V8 | 1.8V,1.8K/4.7K/20K | 50K | IIS4DI | I |  |  |  |  | GPIO172 | I/O/T | 2/4/6/8 mA | ie=1, oe=0, wpdo, func_sel=3 |  | L | INPUT(WPD) | L | INPUT(WPD)
F28 | GPIO173 | IIS4CLK | VIO1V8 | 1.8V,1.8K/4.7K/20K | 50K | IIS4CLK | I/O/T |  |  |  |  | GPIO173 | I/O/T | 2/4/6/8 mA | ie=1, oe=0, wpdo, func_sel=3 |  | L | INPUT(WPD) | L | INPUT(WPD)
E29 | GPIO174 | IIS4LRCK | VIO1V8 | 1.8V,1.8K/4.7K/20K | 50K | IIS4LRCK | I/O/T | CM4_GPIO4(G1) | I/O/T |  |  | GPIO174 | I/O/T | 2/4/6/8 mA | ie=1, oe=0, wpdo, func_sel=3 |  | L | INPUT(WPD) | L | INPUT(WPD)
B40 | GPIO175 | U5TXD | VIO1V8 | 1.8V,1.8K/4.7K/20K | 50K | U5TXD | O | SCL5 | I/O/T |  |  | GPIO175 | I/O/T | 2/4/6/8 mA | ie=1, oe=0, wpdo, func_sel=3 |  | L | INPUT(WPD) | L | INPUT(WPD)
A39 | GPIO176 | U5RXD | VIO1V8 | 1.8V,1.8K/4.7K/20K | 50K | U5RXD | I | SDA5 | I/O/T |  |  | GPIO176 | I/O/T | 2/4/6/8 mA | ie=1, oe=0, wpdo, func_sel=3 |  | L | INPUT(WPD) | L | INPUT(WPD)
F24 | GPIO177 | SPI2_CSN | VIO1V8 | 1.8V,1.8K/4.7K/20K | 50K | SPI2_CSN | I/O/T | EXTINT5(G1) | I/O/T |  |  | GPIO177 | I/O/T | 2/4/6/8 mA | ie=1, oe=0, wpu,func_sel=3 |  | H | INPUT(WPU) | H | INPUT(WPU)
F22 | GPIO178 | SPI2_DO | VIO1V8 | 1.8V,1.8K/4.7K/20K | 50K | SPI2_DO | I/O/T |  |  |  |  | GPIO178 | I/O/T | 2/4/6/8 mA | ie=1, oe=0, wpdo, func_sel=3 |  | L | INPUT(WPD) | L | INPUT(WPD)
E23 | GPIO179 | SPI2_DI | VIO1V8 | 1.8V,1.8K/4.7K/20K | 50K | SPI2_DI | I/O/T |  |  |  |  | GPIO179 | I/O/T | 2/4/6/8 mA | ie=1, oe=0, wpdo, func_sel=3 |  | L | INPUT(WPD) | L | INPUT(WPD)
G23 | GPIO180 | SPI2_CLK | VIO1V8 | 1.8V,1.8K/4.7K/20K | 50K | SPI2_CLK | I/O/T | EXTINT6(G1) | I/O/T |  |  | GPIO180 | I/O/T | 2/4/6/8 mA | ie=1, oe=0, wpdo, func_sel=3 |  | L | INPUT(WPD) | L | INPUT(WPD)
M4 | GPIO181 | U7TXD | VIO1V8 | 1.8V,1.8K/4.7K/20K | 50K | U7TXD | O |  |  | DBG_BUS30(G1) | I/O/T | GPIO181 | I/O/T | 2/4/6/8 mA | ie=1, oe=0, wpdo, func_sel=3 |  | L | INPUT(WPD) | L | INPUT(WPD)
L3 | GPIO182 | U7RXD | VIO1V8 | 1.8V,1.8K/4.7K/20K | 50K | U7RXD | I |  |  | DBG_BUS31(G1) | I/O/T | GPIO182 | I/O/T | 2/4/6/8 mA | ie=1, oe=0, wpdo, func_sel=3 |  | L | INPUT(WPD) | L | INPUT(WPD)
N3 | GPIO183 | U6TXD | VIO1V8 | 1.8V,1.8K/4.7K/20K | 50K | U6TXD | O | PLL_LOCK | I/O/T | DBG_BUS28(G1) | I/O/T | GPIO183 | I/O/T | 2/4/6/8 mA | ie=1, oe=0, wpdo, func_sel=3 |  | L | INPUT(WPD) | L | INPUT(WPD)
N5 | GPIO184 | U6RXD | VIO1V8 | 1.8V,1.8K/4.7K/20K | 50K | U6RXD | I | MGPLL_SWITCH | I/O/T | DBG_BUS29(G1) | I/O/T | GPIO184 | I/O/T | 2/4/6/8 mA | ie=1, oe=0, wpdo, func_sel=3 |  | L | INPUT(WPD) | L | INPUT(WPD)
R7 | GPIO185 | DMIC_CLK0 | VIO1V8 | 1.8V,1.8K/4.7K/20K | 50K | DMIC_CLK0 | O |  |  | IIS5DO | O/T | GPIO185 | I/O/T | 2/4/6/8 mA | ie=1, oe=0, wpdo, func_sel=3 |  | L | INPUT(WPD) | L | INPUT(WPD)
P6 | GPIO186 | DMIC_DAT0 | VIO1V8 | 1.8V,1.8K/4.7K/20K | 50K | DMIC_DAT0 | I/O/T |  |  | IIS5DI | I | GPIO186 | I/O/T | 2/4/6/8 mA | ie=1, oe=0, wpdo, func_sel=3 |  | L | INPUT(WPD) | L | INPUT(WPD)
T6 | GPIO187 | DMIC_CLK1 | VIO1V8 | 1.8V,1.8K/4.7K/20K | 50K | DMIC_CLK1 | O |  |  | IIS5CLK | I/O/T | GPIO187 | I/O/T | 2/4/6/8 mA | ie=1, oe=0, wpdo, func_sel=3 |  | L | INPUT(WPD) | L | INPUT(WPD)
U7 | GPIO188 | DMIC_DAT1 | VIO1V8 | 1.8V,1.8K/4.7K/20K | 50K | DMIC_DAT1 | I/O/T |  |  | IIS5LRCK | I/O/T | GPIO188 | I/O/T | 2/4/6/8 mA | ie=1, oe=0, wpdo, func_sel=3 |  | L | INPUT(WPD) | L | INPUT(WPD)
U5 | GPIO189 | DMIC_CLK2 | VIO1V8 | 1.8V,1.8K/4.7K/20K | 50K | DMIC_CLK2 | O |  |  |  |  | GPIO189 | I/O/T | 2/4/6/8 mA | ie=1, oe=0, wpdo, func_sel=3 |  | L | INPUT(WPD) | L | INPUT(WPD)
R5 | GPIO190 | DMIC_DAT2 | VIO1V8 | 1.8V,1.8K/4.7K/20K | 50K | DMIC_DAT2 | I/O/T |  |  |  |  | GPIO190 | I/O/T | 2/4/6/8 mA | ie=1, oe=0, wpdo, func_sel=3 |  | L | INPUT(WPD) | L | INPUT(WPD)
AM6 | GPIO191 | IIS3DI | VIO1V8 | 1.8V,1.8K/4.7K/20K | 50K | IIS3DI | I | EXTINT14(G1) | I/O/T |  |  | GPIO191 | I/O/T | 2/4/6/8 mA | ie=1, oe=0, wpdo, func_sel=3 |  | L | INPUT(WPD) | L | INPUT(WPD)
AL7 | GPIO192 | IIS3DO | VIO1V8 | 1.8V,1.8K/4.7K/20K | 50K | IIS3DO | O/T | EXTINT15(G1) | I/O/T |  |  | GPIO192 | I/O/T | 2/4/6/8 mA | ie=1, oe=0, wpdo, func_sel=3 |  | L | INPUT(WPD) | L | INPUT(WPD)
AM8 | GPIO193 | IIS3LRCK | VIO1V8 | 1.8V,1.8K/4.7K/20K | 50K | IIS3LRCK | I/O/T | SDA7 | I/O/T |  |  | GPIO193 | I/O/T | 2/4/6/8 mA | ie=1, oe=0, wpdo, func_sel=3 |  | L | INPUT(WPD) | L | INPUT(WPD)
AN7 | GPIO194 | IIS3CLK | VIO1V8 | 1.8V,1.8K/4.7K/20K | 50K | IIS3CLK | I/O/T | SCL7 | I/O/T |  |  | GPIO194 | I/O/T | 2/4/6/8 mA | ie=1, oe=0, wpdo, func_sel=3 |  | L | INPUT(WPD) | L | INPUT(WPD)
BA3 | GPIO195 | CLK_AUX2 | VIO1V8 | 1.8V,1.8K/4.7K/20K | 50K | CLK_AUX2 | O |  |  |  |  | GPIO195 | I/O/T | 2/4/6/8 mA | ie=1, oe=0, wpdo, func_sel=3 |  | L | INPUT(WPD) | L | INPUT(WPD)
AU15 | GPIO196 | CHG_TYPE | VIO1V8 | 1.8V,1.8K/4.7K/20K | 50K | CHG_TYPE | I |  |  |  |  | GPIO196 | I/O/T | 2/4/6/8 mA | ie=1, oe=0, wpdo, func_sel=0 |  | L | INPUT(WPD) | L | INPUT(WPD)
AT18 | GPIO197 | DNS_D0 | VIO1V8 | 1.8V,1.8K/4.7K/20K | 50K | DNS_D0 | O | DNS_PGA_LVL_L | O |  |  | GPIO197 | I/O/T | 2/4/6/8 mA | ie=1, oe=0, wpdo, func_sel=3 |  | L | INPUT(WPD) | L | INPUT(WPD)
AV18 | GPIO198 | DNS_D1 | VIO1V8 | 1.8V,1.8K/4.7K/20K | 50K | DNS_D1 | O | DNS_PGA_LVL_R | O |  |  | GPIO198 | I/O/T | 2/4/6/8 mA | ie=1, oe=0, wpdo, func_sel=3 |  | L | INPUT(WPD) | L | INPUT(WPD)

## Pin Symbol Description
Field | Symbol | Type Description
Pin Type | I | Digital input
| O | Digital output
| O/T | Digital output with tri-state option
| I/O | Digital bi-directional pin
| I/O/T | Digital bi-directional pin with tri-state option
| PI | Power pin, input from external power supply
| PIO | Power pin, input from external or floating to use internal LDO power supply
| PO | Power pin, output for external devices
| G | Ground pin
| AI | Analog input pin
| AO | Analog output pin
| AIO | Analog bi-directional pin
Pin Value | IPU | Input with pull-up
| IPD | Input with pull-down
| OH | Output “1”
| OL | Output “0”
| Z | Tri-state
Power | VBAT | Battery power supply input
| VDDCORE | Power supply for core
| VDDCPU0_LITTLE | Power supply for ANAKI_BIG, CPU_TOP
| VDDCPU1_BIG | Power supply for Prometheus
| VDDMM | Power supply for GPU/MM/AUDCP/CSI
| VDDMODEM | Power supply for AP(VSP/DPU)/WTL/PUBCP/DSI
| VDDSRAM_CPU | Power supply for dual rail SRAM of 6 Ananke/CPU memories
| VDDMEM | Power supply for LPDDR3 IO or LPDDR4/4X core power
| VDDMEMQ | Power supply for LPDDR4/4X IO
| VIO1V8 | Power supply for digital IO/ADI interface/RCO100M
| VEMMCIO | Power supply for EMMC IO
| VIOCTP | Power supply for CTP IO
| VSD0 | Power supply for SDIO0 IO
| VSD2 | Power supply for SDIO2 IO
| VSD3 | Power supply for SDIO2 high 4bit IO or RFCTL0~4
| VSIM0 | Power supply for SIM card 0/1/2 IO
VSIM1
VSIM2
| AVDD3V3_USB | Power supply for USB PHY
| AVDD1V8_USB | Power supply for USB PHY
| AVDD1V8_BB | Power supply for RF ADC/DAC and APC DAC
| AVDD1V8_DSI | Power supply for DSI interface
| AVDD1V8_CSI | Power supply for CSI interface
| AVDD1V8_LVDSRF | Power supply for LVDSRF
| AVDD1V8_UFS | Power supply for UFS PHY interface
| AVDD1V8_MPLL1 | Power supply for Main PLL1
| AVDD1V8_DPLL | Power supply for DDR PLL
| AVDD1V8_PLL | Power supply for Main PLL 0/2
| AVDD1V8_RPLL | Power supply for internal RPLL
| AVDD1V8_WCN | Power supply for WCN ADDA TOP
| VDDEFU | Power supply for Efuse
| AVDD1V2_DSI | Power supply for DSI interface
| AVDD1V2_CSI | Power supply for CSI interface
| AVDD1V2_LVDSRF | Power supply for LVDSRF interface
| AVDD1V2_WCN | Power supply for WCN ADDA TOP
| AVDD1V2_UFS | Power supply for UFS PHY interface
| VDDWCN | Power supply for WCN
Pin Description | ie | Input enable, ie=0 means input disenable, ie=1 means input enable
| oe | Output enable, oe=0 means output disenable, oe=1, 1 means output enable, output high; oe=1, 0 means output enable, output low
| ie=0, oe=0 | Hiz
| wpu | Weak pull up resistor
| wpus | Weak pull up resistor selection
| wpdo | Weak pull down resistor
| func_sel=x | Function select
Other | INF | Interface